## E5JSN
Client |  | OGDCL |  | ANNEXURE | A-3
Project |  | OGDCL WELL STANDARDISATION
Location |  | Pakistan
CONSTRUCTION | [5 empty] | COMPLIANCE
| Valve Type : |  | Check - Swing Type or Equivalent
| Size Range : |  | 2" to 30"
| Design Standard : |  | API 6D
| Presure/Temperature Range : |  | Class 150 - 2500 ( as per SOR)
| End Connection and Rating : |  | As per SOR
| Face to Face Dimension : |  | ASME 16.10
| Working Temperature |  | (-20°F -- 250°F)
| Material |  | As per SOR
MISCELLANEOUS
| Testing : |  | API 598
| Visual Inspection : |  | MSS-SP-55
| Fire Test : |  | API 6FD
| Service : |  | HC Gas(sour), HC liquids(sour), Mixed Phase(sour) or as requirement
| Gas Composition: |  | Based on Specific Requirement
NOTES
1 | Bidder must complete the Compliance column in order that the bid be considered for Technical Bid Evaluation.
2 | Data sheet shall be read in conjunction with Specification Metallic Valves & Speciality Piping
Items Doc. No. SP-QP-11-L-002
3 | Materials for the valve shall be suitable for NACE MR-0175 requirements.
4 | In case of deviation between SOR, Standardard, Data Sheet & Specification most stringent requirement will
prevail.
5 | At the time of indent requisition based on specific requirement, specs will finalized.