## D2RFN
Client |  | OGDCL
Project |  | OGDCL WELL STANDARDISATION
Location |  | Pakistan |  | Annexure A-1
CONSTRUCTION |  |  |  |  | COMPLIANCE
| Valve Type : |  | Ball, Full Bore
| Size Range : |  | 2'' - 30''
| Design Standard : |  | API 6D or BS 5351, Fire Safe according to API 6FA / API 607 & BS 6755 Part-2 Standards)
| Presure/Temperature Rating : |  | Class 150 - 2500 as per SOR.
| End Connection and Rating : |  | Flanged to ASME B16.5, as per SOR
| Face to Face Dimension : |  | ASME B16.10, 15mm to 100mm S/Pattern, 150mm to 600mm L/Pattern
| Material |  | As per SOR.
MISCELLANEOUS
| Testing : |  | API 598 or BS 6755 Pt1 Leakage Rate A & API 6D
| Visual Inspection : |  | MSS-SP-55
| Fire Test : |  | API 607, API 6FA or BS 6755 Pt2
| Service : |  | HC Gas(sour), HC liquids(sour), Mixed Phase(sour)
Closed Drain(sour) or as requirement
| Gas Composition: |  | Based on specific requirement.
NOTES
1 | Bidder must complete the Compliance column in order that the bid be considered for Technical Bid Evaluation.
2 | Data sheet shall be read in conjunction with Specification Metallic Valves & Speciality Piping
Items Doc. No. SP-QP-11-L-002
3 | Valve to have facility for locking in the fully open or fully closed position
4 | In case of deviation between SOR, Standardard, Data Sheet & Specification most stringent requirement will
prevail.
5 | Materials for the valve shall be suitable for NACE MR-0175 requirements.
6 | At the time of indent requisition based on specific requirement, specs will finalized.