## A1RRN
Client |  | OGDCL |  | ANNEXURE | A-2
Project |  | OGDCL WELL STANDARDISATION
Location |  | Pakistan
CONSTRUCTION | [5 empty] | COMPLIANCE
| Valve Type : |  | Gate, Full Bore
| Size Range : |  | 2" to 12"
| Design Standard : |  | API 6D
| Working Temperature |  | (-20°F -- 250°F)
| Presure/Temperature Rating : |  | Class 150 to 300 (As per SOR)
| End Connection and Rating : |  | Flanged to ASME B16.5, Raised Face
| Face to Face Dimension : |  | ASME B16.10, As per SOR
| Body Design : |  | Bolted bonnet, Non Rising stem or as per requirement
| Trim Design : |  | Single Slab gate or as per requirement
| Valve Operator : |  | As per SOR
| Material |  | As per SOR
MISCELLANEOUS
| Testing : |  | BS 6755 Pt 1, leakage rate A
| Visual Inspection : |  | MSS-SP-55
| Fire Test : |  | API 6FA / API 607 / BS 6755 Pt2
| Service : |  | HC Gas(sour), HC liquids(sour), Mixed Phase(sour)
Vent(sour), Drain(sour) or as requirement
| Gas Composition: |  | Based on Specific Requirement
NOTES
1 | Bidder must complete the Compliance column in order that the bid be considered for Technical Bid Evaluation.
2 | Data sheet shall be read in conjunction with Specification Metallic Valves & Speciality Piping
Items Doc. No. SP-QP-11-L-002
3 | Materials for the valve shall be suitable for NACE MR-0175 requirements.
4 | In case of deviation between SOR, Standardard, Data Sheet & Specification most stringent requirement will
prevail.
5 | Bidder must provide detailed drawings with list of material of all the components of quoted valves with
technical bid.
6 | At the time of indent requisition based on specific requirement, specs will finalized.