## SP-02
CLIENT |  |  |  | SINJHORO PLANT PRODUCED WATER DISPOSAL | [6 empty] | CONSULTANT
|  |  |  | DOC. TITLE | Produced water details
|  |  |  | DOC. NO. | 0 |  |  | REV. 0
GENERAL DESCRIPTION
PRODUCED WATER SYSTEM DETAIL
|  | Maximum flowing pressure |  |  |  | 720
|  | Liquid flow (BPD) (max/min) |  |  |  | 3500/2000
|  | Flowline Operating or Package inlet Temp. Range (°F) |  |  |  | 80-130
|  | Produced Water Spec Chlorides ppm |  |  |  | 46085
|  | Density (kg/m3) |  |  |  | 989
|  | lIiquid Viscosity (cp) |  |  |  | 0.61
|  | Operating pressure (Psig) |  |  |  | 700
Produced Water Analysis
|  | Parameters |  |  |  |  | Value
|  | Conductivity |  |  |  |  | >90,000 µs/cm
|  | pH |  |  |  |  | 5.8
|  | Chloride (as Cl) |  |  |  |  | 46085 ppm
|  | Iron |  |  |  |  | 78 ppm
|  | Zinc |  |  |  |  | 1.03 ppm
|  | Free Chlorine |  |  |  |  | 0.62 ppm
|  | TDS |  |  |  |  | >60,000 ppm
|  | TSS |  |  |  |  | 64
0 | 25/7/2018 |  | Issued For Review | [5 empty] | RK | RK |  | AJ
Rev. | Date |  | Description | [5 empty] | Prepared | Checked |  | Approved