## bqc-010 (hidden)
OVERSEAS OIL TRADING COMPANY (PVT.) LTD.
CONSTRUCTION OF OOTCL OIL TERMINAL AT MACHIKE
BILL OF QUANTITIES FOR CIVIL WORKS
S.NO. | DESCRIPTION | UNIT | RATE | REMARKS
1 | EARTH WORKS
1.1 | EXCAVATION
| EXCAVATION FOR FOUNDATIONS TO THE REQUIRED DEPTH AS SHOWN ON DRAWINGS IN ALL KINDS OF SOIL DRY OR WET, HARD, AVERAGE OR SOFT INCLUDING DEWATERING AND SHORING IF REQUIRED AND ALL OPERATIONS OF BACKFILLING OR FILLING THE EXCAVATED SOIL IN 150mm THICK LAYERS WHEREVER REQUIRED WITHIN THE SPECIFIED DEPTH AND DISPOSAL OF EXCESS MATERIAL AT DESIGNATED PLACES. BACKFILL SHALL INCLUDE BREAKING CLODS, LEVELING, DRESSING, WATERING, CONSOLIDATION AND COMPACTION TO ATTAIN 95% DRY DENSITY AS PER ASTM D 1557. COMPLETE IN ALL RESPECTS AS PER DRAWINGS, SPECIFICATION AND AS DIRECTED BY THE OWNER'S REPRESENTATIVE / ENGINEER. (THIS ACTIVITY SHALL BE CARRIED OUT ON THE SAME / NEAR BY LOCATIONS) | CU.M
1.2 | GRADING
| CUTTING, FILLING, MAKING GRADES AND SLOPES AS SHOWN ON DRAWINGS USING THE APPROVED CUT SOIL FROM WITHIN THE PLOT LIMITS AND / OR USING THE APPROVED IMPORTED SOIL, INCLUDING DRESSING, WATERING AND CONSOLIDATION BY RAMMING IN LAYERS NOT EXCEEDING 150 mm THICK TO FULL COMPACTION TO ATTAIN 95% MODIFIED PROCTOR RELATIVE DENSITY AS PER ASTM D 1557. COMPLETE IN ALL RESPECTS AS PER DRAWINGS, SPECIFICATION AND AS DIRECTED BY THE OWNER'S REPRESENTATIVE / ENGINEER. | JOB
1.3 | BACKFILLING
| BACKFILLING OF EXCAVATED SOIL IN PLINTH, UNDER FLOORS AND WHEREVER SPECIFIED INCLUDING CLOD BREAKING, DRESSING, WATERING AND CONSOLIDATION BY RAMMING IN LAYERS NOT EXCEEDING 150 mm THICK TO FULL COMPACTION TO ATTAIN 95% MODIFIED PROCTOR RELATIVE DENSITY AS PER ASTM D 1557 WITH EXCAVATED EARTH. COMPLETE IN ALL RESPECTS AS PER DRAWINGS, SPECIFICATION AND AS DIRECTED BY THE OWNER'S REPRESENTATIVE / ENGINEER. (THE SURPLUS EXCAVATED SOIL SHALL BE USED ON OTHER LOCATIONS FALLEN WITH IN THE RANGE OF ONE KILOMETER THERE). | CU.M
1.4 | IMPORTED BACKFILL
| SUPPLYING, BACKFILLING AND COMPACTING IN LAYERS WITH APPROVED AND SELECTED FILLING MATERIAL IN 150 mm COMPACTED THICKNESS TO 95% MODIFIED PROCTOR RELATIVE DRY DENSITY INCLUDING WATERING, LEVELING AND REMOVING OF EXCESS EARTH, COMPACTORS, ETC,. COMPLETE IN ALL RESPECTS AS PER DRAWINGS, SPECIFICATION AND AS DIRECTED BY THE OWNER'S REPRESENTATIVE / ENGINEER. (THIS ACTIVITY IS BASED UPON THE IMPORTED AND FRESH SUPPLY OF SUITABLE FILL TO THE REQUIRED LOCATIONS.) | CU.M
1.5 | SAND FILLING
| SUPPLYING, FILLING AND COMPCTING COARSE SAND WITH MAXIMUM SIZE NOT EXCEEDING 10mm WHEREVER SPECIFIED IN THE DWGs. INCLUDING SPREADING AND COMPACTING. COMPLETE IN ALL RESPECTS AS PER DRAWINGS, SPECIFICATION AND AS DIRECTED BY THE OWNER'S REPRESENTATIVE / ENGINEER. | CU.M
1.6 | CRUSHED STONE / GRAVEL FILLING
| PROVIDE AND FILL WELL GRADED CRUSHED STONE / GRAVEL AS PER ASTM D-693 SIZE 10 - 20mm WHEREVER SPECIFIED IN THE DWGs. INCLUDING SPREADING AND COMPACTING. THE SURFACE VOIDS SHALL BE FILLED UP WITH FINE AGGREGATE OF GRADATION SIZE NO. 10. COMPLETE IN ALL RESPECTS AS PER DRAWINGS, SPECIFICATION AND AS DIRECTED BY THE OWNER'S REPRESENTATIVE / ENGINEER. | CU.M
1.7 | STONE SOLING
| SUPPLYING AND LAYING STONE SOLING OF HARD CORE WITH BROKEN STONE OF REQUIRED SIZE UNDER THE FLOOR AND WHEREVER REQUIRED INCLUDING FILLING VOIDS SPALLS PACKING AND CHIPS OF STONE, WATERING, COMPACTING, RAMMING AND LEVELING, ETC. COMPLETE IN ALL RESPECTS AS PER DRAWINGS, SPECIFICATION AND AS DIRECTED BY THE OWNER'S REPRESENTATIVE / ENGINEER. | CU.M
1.8 | TERMITE CONTROL TREATMENT
| PROVIDING AND SPRAYING "BIFLEX" BY "FMC" OR ANY EQUIVALENT PESTICIDES SOLUTION WITH SPRAYING EQUIPMENT AS SPECIFIED BY THE MANUFACTURERS IN FOUNDATION PITS, (WALL & BASE), TRENCHES, EXCAVATED EARTH, CONSOLIDATED LAYER OF EARTH IN PLINTH, UNDER FLOOR, CAST IN SITU WALLS, TIE BEAMS, WOOD WORK ETC., COMPLETE IN ALL RESPECTS AS PER DRAWINGS, SPECIFICATION AND AS DIRECTED BY THE OWNER'S REPRESENTATIVE / ENGINEER. | JOB
1.9 | PILE BOREHOLE / DRILLING
| DRILLING PILE BOREHOLE UPTO REUQUIRED DEPTH AS MENTIONED ON THE DRAWING INCLUDING MOVING, SETTING UP, PREPARING THE SITE, REMOVING TEMPORARY CASING, DISMANTLING, MOVING OUT, CLEANING UP, SUPPLYING AND FIXING OF LINER BY WELDING (IF REQUIRED). COMPLETE IN ALL RESPECTS AS PER DRAWINGS, SPECIFICATION AND AS DIRECTED BY THE OWNER'S REPRESENTATIVE / ENGINEERS. | CU.M
2 | PLAIN & REINFORCED CEMENT CONCRETE
2.1 | 1:4:8 CONCRETE
PROVIDING AND LAYING CEMENT CONCRETE 1:4:8 IN FOUNDATION, FOR BLINDING OR UNDER FLOORS WHEREVER REQUIRED WITH APPROVED QUALITY 25mm AND DOWN SIZE STONE OR GRADED GRAVEL AND APPROVED QUALITY OF LOCAL RIVER SAND INCLUDING ALL FORMWORK RODING VIBRATING, LEVELING, COMPACTING, SPREADING AND CURING ETC. COMPLETE IN ALL RESPECTS AS PER DRAWINGS, SPECIFICATION AND AS DIRECTED BY THE OWNER'S REPRESENTATIVE / ENGINEER.
i) | IN S.R. CEMENT | CU.M
ii) | IN O.P CEMENT | CU.M
2.2 | REINFORCED CEMENT CONCRETE UP TO PLINTH LEVEL USING S.R CEMENT
| PROVIDING AND LAYING RCC OF SPECIFIED DESIGN MIX AS MENTIONED IN THE DRAWING & RELATED B.O.Q USING APPROVED QUALITY 20mm MAXIMUM CRUSHED GRADED STONES AND FINE AGGREGATE OF APPROVED QUALITY INCLUDING APPROVED FORMWORK AND ITS REMOVAL, ALL OPERATIONS OF VIBRATING, LEVELING, COMPACTING, SPREADING, CURING AND TESTING ETC. COMPLETE IN ALL RESPECTS AS PER DRAWINGS, SPECIFICATION AND AS DIRECTED BY THE OWNER'S REPRESENTATIVE / ENGINEER. | CU.M
i) | COLUMNS | CU.M
ii) | BEAMS | CU.M
iii) | SLABS AND PARAPETS | CU.M
iv) | WALLS | CU.M
v) | GIRDERS | CU.M
vi) | PILES | CU.M
vii) | PIER & TRANSOM | CU.M
2.3 | REINFORCED CEMENT CONCRETE IN SUPER STRUCTURE USING O.P CEMENT
PROVIDING AND LAYING RCC OF SPECIFIED DESIGN MIX AS MENTIONED IN THE DRAWING & RELATED B.O.Q USING APPROVED QUALITY 20mm MAXIMUM CRUSHED GRADED STONES AND FINE AGGREGATE OF APPROVED QUALITY INCLUDING APPROVED FORMWORK AND ITS REMOVAL, ALL OPERATIONS OF VIBRATING, LEVELING, COMPACTING, SPREADING, CURING AND TESTING ETC. COMPLETE IN ALL RESPECTS AS PER DRAWINGS, SPECIFICATION AND AS DIRECTED BY THE OWNER'S REPRESENTATIVE / ENGINEER.
i) | COLUMNS | CU.M
ii) | BEAMS | CU.M
iii) | SLABS AND PARAPETS | CU.M
iv) | WALLS | CU.M
v) | GIRDERS | CU.M
vi) | PILES | CU.M
2.4 | DOUBLE TEE PRECAST GIRDERS
| PROVIDING, TRANSPORTING, FIXING, LEVELING AND PLACING OF PRECAST RCC DOUBLE TEE GIRDER AT THE DESIGNATED LOCATIONS AT ANY HEIGHT AND REQUIRED LENGTH. THE DOUBLE TEE GIRDERS MUST BE OF APPROVED STANDARDS AND RECOMMENDED DESIGN MIX HAVING STRENGTH OF 3000 psi OR GREATER BY THE IZHAR OR ANY APPROVED EQUIVALENT, IT INCLUDES ALL NECESSARY ACCESSORIES LIKE RUBBER PACKING AND PADDING ETC. COMPLETE IN ALL RESPECTS AS PER DRAWINGS, SPECIFICATION AND AS DIRECTED BY THE OWNER'S REPRESENTATIVE / ENGINEER. | SQ.M
3 | STEEL REINFORCEMENT
3.1 | REINFORCEMENT
PROVIDING AND LAYING STEEL REINFORCEMENT INCLUDING THE COST OF STRAIGHTENING, CUTTING, BENDING, BINDING, WASTAGE AND SUCH OVERLAPS AS ARE NOT SHOWN OVER THE DRAWINGS, PLACING IN POSITION ON M.S, CHAIRS, TYING WITH BINDING WIRES, ETC., IN ALL KINDS OF RCC WORK INCLUDING THE COST OF 18 GAUGE BINDING WIRES, CHAIRS, SPACERS ETC. COMPLETE IN ALL RESPECTS AS PER DRAWINGS, SPECIFICATION AND AS DIRECTED BY THE OWNER'S REPRESENTATIVE / ENGINEER.
i) | TOR STEEL fy = 60,000 psi | TONNE
ii) | MILD STEEL fy = 40,000 psi | TONNE
4 | MASONRY WALL
4.1 | BRICK WORK
PROVIDING AND LAYING BURNT BRICK MASONRY IN WALL, IT SHOULD BE THOROUGHLY SOAKED IN WATER BEFORE BEING LAID AND JOINED IN CEMENT MORTAR 1:3 STRAIGHT OR TO CURVE WITH INNER RADIUS. BRICK SHOULD BE HARD, SQUARE, EVEN IN SIZE AND TO BE FREE FROM NODULES OF LIME AND OTHER IMPURITIES INCLUDING ALL OPERATIONS OF CURING AND TESTING ETC. COMPLETE IN ALL RESPECTS AS PER DRAWINGS, SPECIFICATION AND AS DIRECTED BY THE OWNER'S REPRESENTATIVE / ENGINEER.
i) | SIZE 250 x 125 x 75mm | CU.M
4.2 | ENVICRETE HOLLOW BLOCKS 390 X 190 X 140 (IF REQUIRED)
PROVIDING AND LAYING ENVICRETE FAIR FACED HOLLOW BLOCKS 390X190X140 OF STRENGTH 950-1050 psi, SET IN 1:4 CEMENT SAND MORTAR INCLUDING CURING ETC., AND APPROVED SHADE AND POINTING AS SHOWN ON DRAWINGS. COMPLETE IN ALL RESPECTS AS PER DRAWINGS, SPECIFICATION AND AS INSTRUCTED BY THE OWNER'S REPRESENTATIVE / ENGINEER..
i) | FAIR FACED IN ORDINARY GREY SHADE | CU.M |  | FOR RATES ONLY
ii) | FAIR FACED PIGMENTED | CU.M |  | FOR RATES ONLY
4.3 | ENVICRETE SOLID BLOCKS 390 x 190 x 140 (IF REQUIRED)
PROVIDING AND LAYING ENVICRETE FAIR FACED SOLID BLOCKS 390X190X140 OF STRENGTH 950-1050 psi SET IN 1:4 CEMENT SAND MORTAR. INCLUDING CURING ETC., AND APPROVED SHADE AND POINTING TO BE DONE AS SHOWN ON DRAWINGS. COMPLETE IN ALL RESPECTS AS PER DRAWINGS, SPECIFICATION AND AS INSTRUCTED BY THE OWNER'S REPRESENTATIVE / ENGINEER.
i) | FAIR FACED IN ORDINARY GREY SHADE | CU.M |  | FOR RATES ONLY
ii) | FAIR FACED PIGMENTED | CU.M |  | FOR RATES ONLY
4.4 | ENVICRETE PAVERS
PROVIDING AND LAYING ENVICRETE OR ANY EQUIVALENT FAIR FACED PAVERS OF STRENGTH 5000 - 8500 psi (CITY / QUADRA / COBBLE) INCLUDING 50 mm THICK COMPACTED SAND CUSHION, APPROVED SHADE AND IF REQUIRED, JOINT FILLING TO BE DONE AS SHOWN ON DRAWINGS. COMPLETE IN ALL RESPECTS AS PER DRAWINGS, SPECIFICATION AND AS INSTRUCTED BY THE OWNER'S REPRESENTATIVE / ENGINEER.
i) | 60 mm THICK (5000 - 6000 psi) | SQ.M
ii) | 80 mm THICK (8500 psi) | SQ.M
4.5 | BLOCK MASONRY
PROVIDING AND LAYING CEMENT CONCRETE MACHINE MADE SOLID BLOCKS (600 psi) SET IN 1:4 CEMENT SAND MORTAR INCLUDING CURING ETC., COMPLETE IN ALL RESPECTS AS PER DRAWINGS, SPECIFICATION AND AS INSTRUCTED BY THE OWNER'S REPRESENTATIVE / ENGINEER.
i) | 300 x 200 x 150 | CU.M |  | FOR RATES ONLY
ii) | 300 x 200 x 100 | CU.M |  | FOR RATES ONLY
4.6 | COPING
| PROVIDING AND LAYING ENVICRETE FAIRFACE COPING 300 mm WIDE AND 40 mm THICK OF STRENGTH 950 - 1050 psi, SET IN 1:4 CEMENT SAND MORTAR INCLUDING CURING ETC., AND APPROVED SHADE AND POINTING TO BE DONE AS SHOWN ON DRAWINGS. COMPLETE IN ALL RESPECTS AS PER DRAWINGS, SPECIFICATION AND AS INSTRUCTED BY THE OWNER'S REPRESENTATIVE / ENGINEER. | RM |  | FOR RATES ONLY
5 | STONE PITCHING
5.1 | PROVIDING AND LAYING STONE PITCHING TO THE THICKNESS AS MENTIONED ON THE DRAWINGS WITH BROKEN STONE OF REQUIRED SIZE AS IN DYKE / EMBANKMENT WALLS AND WHEREVER REQUIRED INCLUDING FILLING VOIDS AND PACKING WITH SPALLS OF STONE, WATERING, RAMMING AND SURFACE LEVELING, POINTING OF JOINTS WITH 1:4 CEMENT SAND MORTAR. COMPLETE IN ALL RESPECTS AS PER DRAWINGS, SPECIFICATION AND AS DIRECTED BY THE OWNER'S REPRESENTATIVE / ENGINEER. | CU.M
6 | CEMENT PLASTERING, ROOFING AND FLOORING WORKS
6.1 | CEMENT PLASTER
PROVIDING AND LAYING PLASTER WITH CEMENT SAND MORTAR ON BLOCK AND CONCRETE SURFACES, AT ANY HEIGHT, AS SHOWN ON THE DRAWINGS WITH OR WITHOUT G.I EXPANDED METAL AT THE INTERFACES OF STRUCTURES OF DIFFERENT MATERIALS, PLASTER STOPPER, CORNER BEADS, CHANNELS OF MAKING GROOVES AND DRIP COURSE ETC. WHEREVER REQUIRED INCLUDING HACKING, STAGGING AND CURING UP TO ANY HEIGHT. COMPLETE IN ALL RESPECTS AS PER DRAWINGS, SPECIFICATION AND AS DIRECTED BY THE OWNER'S REPRESENTATIVE / ENGINEER.
i) | 12mm THICK PLASTER WITH 1:6 CEMENT SAND MORTAR ON ALL INTERIOR SURFACES. | SQ.M
ii) | 20mm THICK PLASTER ON EXTERNAL SPECIFIED SURFACE WITH 1:4 CEMENT SAND MORTAR INCLUDING COST OF GROOVES AS SHOWN ON DRAWINGS. | SQ.M
iii) | 12mm THICK 1:4 CEMENT SAND PLASTER MIXED WITH PUDLO @ 2.25 KG/Bag. IN WATER RETAINING STRUCTURE. | SQ.M
6.2 | ROOF TREATMENT
a) | HEAT RESISTANCE SCREEDING
| PROVIDING AND LAYING WATER AND HEAT PROOFING TREATMENT ON THE TOP OF ANY KIND OF ROOFS (RCC OR DOUBLE TEE ETC.). THE APPLICATION SHALL BE 2 LAYERS OF ROOFING FELT WITH 3 COATS OF BITUMEN PB-4, THEN PROVIDE 50mm THICK THERMAL INSULATION SHEETS OF 32 KG./SQ. M DENSITY, THEN A MESH OF NOMINAL STEEL, THEN 75mm THICK (AVERAGE) TROWEL FINISHED SCREEDING, FINALLY A LAYER OF BITUMEN-SAND MIX. THE SCREED SHALL BE LAID IN SLOPE WITH 3 mm SIZED SCREENED PEA GRAVEL IN BETWEEN BITUMEN LAYERS MAINTAINING RAIN WATER DRAIN SUMP PIPE OR SPOUT. COMPLETE IN ALL RESPECT AS PER DRAWING, SPECIFICATION AND AS DIRECTED BY THE OWNER'S REPRESENTATIVE / ENGINEER. | SQ.M
b) | ORDINARY SCREEDING
| PROVIDING AND LAYING WATER PROOFING TREATMENT ON THE TOP OF KIND OF ROOFS (RCC OR DOUBLE TEE ETC.). THE APPLICATION SHALL BE 2 LAYERS OF ROOFING FELT WITH 3 COATS OF BITUMEN PB-4, 75 mm THICK (AVERAGE) TROWEL FINISHED SCREEDING, FINALLY A LAYER OF BITUMEN-SAND MIX. THE SCREED SHALL BE LAID IN SLOPE WITH 3 mm SIZED SCREENED PEA GRAVEL IN BETWEEN BITUMEN LAYERS MAINTAINING RAIN WATER DRAIN SUMP PIPE OR SPOUT. COMPLETE IN ALL RESPECT AS PER DRAWING, SPECIFICATION AND AS DIRECTED BY THE OWNER'S REPRESENTATIVE / ENGINEER. | SQ.M
6.3 | DAMP PROOF COURSE
| PROVIDING AND LAYING 50mm THICK DPC (1:2:4 CC) HAVING 12mm THICK LAYER OF (1:3) CEMENT SAND MORTAR ON THE TOP. A POLYTHENE SHEET OF 90/100 MICRON SHALL BE LAID BETWEEN THE DPC AND PLINTH BEAM TO CONTROL WATER LOGGING. THE WORK SHALL BE COMPLETED IN ACCORDANCE WITH THE DRAWINGS, SPECIFICATION AND AS DIRECTED BY THE OWNER'S REPRESENTATIVE / ENGINEER. | RM
6.4 | PLINTH PROTECTION
| PROVIDING AND LAYING PLINTH PROTECTION OVER COMPACTED SUB-GRADE AROUND THE BUILDING WITH 1:3:6 PCC. IN S.R CEMENT, INCLUDING CC. 1:4:8 WITH FORMWORK, VIBRATING, LEVELING, SPREADING AND CURING ETC., COMPLETE IN ALL RESPECTS AS PER DRAWINGS, SPECIFICATION AND AS DIRECTED BY THE OWNER'S REPRESENTATIVE / ENGINEER. | SQ.M
6.5 | 1:2:4 CEMENT CONCRETE
a) | FLOOR IN PANELS
| PROVIDING AND LAYING 1:2:4 S.R. CEMENT CONCRETE FLOORING IN PANELS. THE FLOORING SHALL BE MADE SAVE FROM SEEPAGE. AN ANTI WATER LOGGING COMPONENT IGAS LIQUID TO BE APPLIED @ 0.3 KG / SQ.M OVER THE EARLIER PREPARED CONCRETE BASE OR RCC SLAB THEN A POLYTHENE SHEET OF 90/100 MICRON WILL BE SPREAD. FINALLY THE 1:2:4 CC FLOORING IN PANEL HAVING STEEL DOWELS TO FASTEN THE SUCCESSIVE PANELS WITH PROPER FINISH, ETC. TO BE LAID. IT SHALL BE COMPLETED IN ALL RESPECTS AS PER DRAWINGS, SPECIFICATIONS AND AS DIRECTED BY THE OWNER'S REPRESENTATIVE / ENGINEER. THE FORMWORK, VIBRATING, LEVELING, SPREADING IN CURING ETC. ARE ALSO INCLUSIVE HEREWITH. | CU.M
b) | 1:2:4 IN SITU
| PROVIDING AND LAYING 1:2:4 S.R. CEMENT CONCRETE IN SITU WHEREVER REQUIRED. A CHEMICAL COMPOUND SIKA LATEX WILL BE MIXED WITH THE CONCRETE TO REDUCE WATER LOGGING. THIS JOB INCLUDES FORMWORK, SPREADING, LEVELING AND CURING ETC., COMPLETE IN ALL RESPECTS AS PER DRAWINGS, SPECIFICATION AND AS DIRECTED BY THE OWNER'S REPRESENTATIVE / ENGINEER. | CU.M
6.6 | 1:3:6 CEMENT CONCRETE
a) | 1:3:6 UNDER FLOOR
| PROVIDING AND LAYING 1:3:6 CEMENT CONCRETE UNDER FLOOR WHEREVER REQUIRED INCLUDING FORMWORK, VIBRATING, LEVELING, SPREADING, AND CURING ETC., COMPLETE IN ALL RESPECTS AS PER DRAWINGS, SPECIFICATION AND AS DIRECTED BY THE OWNER'S REPRESENTATIVE / ENGINEER. | SQ.M
b) | 1:3:6 IN SITU
| PROVIDING AND LAYING 1:3:6 CEMENT CONCRETE WHEREVER REQUIRED INCLUDING FORMWORK, VIBRATING, LEVELING, SPREADING, AND CURING ETC., COMPLETE IN ALL RESPECTS AS PER DRAWINGS, SPECIFICATION AND AS DIRECTED BY THE OWNER'S REPRESENTATIVE / ENGINEER. | CU.M
6.7 | CERAMIC TILES
PROVIDING AND FIXING NON SLIP CERAMIC TILES FOR FLOORS BY EMCO, FORTE, NATIONAL OR ANY APPROVED MAKE (PRIME QUALITY) WITH APPROVED SIZE AND SHADE, LAID OVER A BASE OF CLASS-C CONCRETE INCLUDING SKIRTING AND DADO SETTING OF GLAZED TILES IN CEMENT SLURRY FILLING THE JOINTS WITH WHITE CEMENT OR PIGMENT OF APPROVED SHADE AND APPROVED TYPE OF DRY BOND. IT ALSO INCLUDES COST OF WASHING, CLEANING AND CURING. COMPLETE IN ALL RESPECTS AS PER DRAWINGS, SPECIFICATION AND AS DIRECTED BY THE OWNER'S REPRESENTATIVE / ENGINEER.
i) | SIZE 150 X150 mm | SQ.M
ii) | SIZE 200 X150 mm | SQ.M
iii) | SIZE 200 X200 mm | SQ.M
iv) | SIZE 250 X200 mm | SQ.M
v) | SIZE 250 X250 mm | SQ.M
vi) | SIZE 300 X250 mm | SQ.M
vii) | SIZE 300 X300 mm | SQ.M
6.8 | MARBLE / TERRAZZO FLOORING
PROVIDING AND LAYING OF GRANITE OR EQUIVQLENT MARBLE TILES OF 300 x 300 mm IN WALLS & FLOORS AND 300 x 100 mm FOR SKIRTING TO BE LAID, JOINTED AND GROUTED IN WHITE / COLOURED CEMENT (1:2) INCLUDING RUBBING AND POLISHING COMPLETE IN ALL RESPECTS AS PER DRAWINGS, SPECIFICATION AND AS DIRECTED BY THE OWNER'S REPRESENTATIVE / ENGINEER.
(i) | 10 mm THICK | SQ.M |  | FOR RATES ONLY
(ii) | 20 mm THICK | SQ.M |  | FOR RATES ONLY
(iii) | 25 mm THICK | SQ.M |  | FOR RATES ONLY
(iv) | 32 mm THICK | SQ.M |  | FOR RATES ONLY
(v) | 40 mm THICK | SQ.M |  | FOR RATES ONLY
6.9 | JOINT SEALANT
a) | PROVIDING AND APPLYING SIKAFLEX PRO-3 WF OR ANY EQUIVALENT AS JOINT SEALANT BETWEEN RING WALL FOUNDATION AND ANNULAR BASE PLATE. COMPLETE IN ALL RESPECTS AS PER DRAWINGS, SPECIFICATION AND AS DIRECTED BY THE OWNER'S REPRESENTATIVE / ENGINEER (SUBJECT TO REQUIREMENT) | RM |  | FOR RATES ONLY
b) | PROVIDING AND LAYING POLYSULPHIDE JOINT SEALANT OR SIMILAR APPROVED IN EXPANSION JOINT. COMPLETE IN ALL RESPECTS AS PER DRAWINGS, SPECIFICATION AND AS DIRECTED BY THE OWNER'S REPRESENTATIVE / ENGINEER. (SUBJECT TO REQUIREMENT)
i) | 20 mm THICK | RM |  | FOR RATES ONLY
ii) | 25 mm THICK | RM |  | FOR RATES ONLY
c) | PROVIDING AND LAYING BITUMINOUS IMPREGNATED SHEET OF APPROVED BRAND. COMPLETE ALL AS PER MANUFACTURER INSTRUCTIONS, DRAWINGS, SPECIFICATIONS AND AS DIRECTED BY THE OWNER'S REPRESENTATIVE / ENGINEER. | SQ.M |  | FOR RATES ONLY
6.10 | EXPANSION JOINTS
a) | SUPPLYING AND FIXING OF THERMOPORE SHEET IN EXPANSION JOINTS. COMPLETE IN ALL RESPECTS AS PER DRAWINGS, SPECIFICATION AND AS DIRECTED BY THE OWNER'S REPRESENTATIVE / ENGINEER.
i) | 20 mm THICK | RM |  | FOR RATES ONLY
ii) | 25 mm THICK | RM |  | FOR RATES ONLY
b) | PROVIDING AND LAYING MASTER FLEX FIBRE FILL INCLUDING POLYSULPHIDE JOINT SEALANT AND STEEL DOWELS ETC. OR SIMILAR APPROVED IN EXPANSION JOINT. COMPLETE IN ALL RESPECTS AS PER DRAWINGS, SPECIFICATION AND AS DIRECTED BY THE OWNER'S REPRESENTATIVE / ENGINEER.
i) | 20 mm THICK | RM |  | FOR RATES ONLY
ii) | 25 mm THICK | RM |  | FOR RATES ONLY
6.11 | FLOOR TOPING
PROVIDING AND LAYING OF GRANITE OR EQUIVQLENT MARBLE FLOOR TOPING SIZES AS MENTIONED IN THE DRAWING. COMPLETE IN ALL RESPECTS AS PER DRAWINGS, SPECIFICATION AND AS DIRECTED BY THE OWNER'S REPRESENTATIVE / ENGINEER.
i) | 25 mm THICK | SQ.M |  | FOR RATES ONLY
ii) | 35 mm THICK | SQ.M |  | FOR RATES ONLY
iii) | 50 mm THICK | SQ.M |  | FOR RATES ONLY
6.12 | FALSE CEILING (IF REQUIRED)
| PROVIDING AND FIXING MINERAL FIBER FALSE CEILING IN SIZE 600 x 600 x 20 WITH ALUMINUM "T" CHANNEL AND MULTIPLE PROFILE INCLUDING G.I. SUSPENSION SYSTEM. COMPLETE IN ALL RESPECTS AS PER DRAWINGS, SPECIFICATION AND AS DIRECTED BY THE OWNER'S REPRESENTATIVE / ENGINEER. | SQ.M |  | FOR RATES ONLY
6.13 | PVC RUBBER SEAL JOINT / WATER STOPPER
| PROVIDING LAYING AND FIXING PVC WATER STOPPER 230 mm WIDE OF SIKA, BERDEX, FOSPAK OR ANY APPROVED AND WELL KNOWN MANUFACTURER. COMPLETE IN ALL RESPECT AS PER DRAWINGS, SPECIFICATIONS AND AS DIRECTED BY THE OWNER'S REPRESENTATIVE / ENGINEER. | RM
6.14 | GROUTING
PROVIDING AND LAYING NON SHRINK GROUT IN FOUNDATIONS AND POCKETS INCLUDING FORMWORK, LEVELING AND SPREADING ETC. COMPLETE IN ALL RESPECT AS PER DRAWINGS. SPECIFICATIONS AND AS DIRECTED BY THE OWNER'S REPRESENTATIVE / ENGINEER
i) | CEMENTITIOUS BASED | CU.M
ii) | EPOXY BASED | CU.M
6.15 | PORCELAIN TILE
PROVIDING AND FIXING VITRIFIED PORCELAIN TILES FOR FLOORS BY GRANITTO / MASTER OR ANY APPROVED EQUIVALENT MAKE (PRIME QUALITY) WITH APPROVED SIZE AND SHADE, LAID OVER A BASE OF CLASS-C CONCRETE INCLUDING SKIRTING AND DADO SETTING IN CEMENT SLURRY FILLING THE JOINTS WITH WHITE CEMENT OR PIGMENT OF APPROVED SHADE AND APPROVED TYPE OF DRY BOND. IT ALSO INCLUDES COST OF WASHING, CLEANING AND CURING. COMPLETE IN ALL RESPECTS AS PER DRAWINGS, SPECIFICATION AND AS DIRECTED BY THE OWNER'S REPRESENTATIVE / ENGINEER.
i) | SIZE 300 X300 mm | SQ.M
ii) | SIZE 400 X400 mm | SQ.M
7 | FENCE, DOORS, WINDOWS & VENTILATORS
7.1 | ALUMINUM WINDOWS AND VENTILATORS
PROVIDING AND FIXING FULL GLAZED ALUMINUM SAFETY WINDOWS AND VENTILATORS OF APPROVED MANUFACTURER USING (PREMIUM MODEL OF ANODIZED BRONZE OR ALUMINUM EXTRUDED), SCREWS, GLAZED WITH DISTORTION FREE IMPORTED TINTED SAFETY GLASS AS SPECIFIED AND FLY PROOFING, COMPLETE IN ALL RESPECTS AS PER DRAWINGS, SPECIFICATION AND AS DIRECTED BY THE OWNER'S REPRESENTATIVE / ENGINEER.
i) | FULL GLAZED SAFETY WINDOWS & VENTILATORS | SQ.M
ii) | HALF GLAZED SAFETY WINDOWS | SQ.M
7.2 | ALUMINUM DOORS
PROVIDING AND FIXING GLAZED COLOUR ANODIZED (OF APPROVED SHADE) ALUMINUM SWING SAFETY DOOR OF APPROVED MANUFACTURERS USING ECONOMY SECTION, SCREWS, GLAZED WITH DISTORTION FREE IMPORTED TINTED SAFETY GLASS AND FIXING ON CONCRETE, WOODEN OR STEEL FRAME. COMPLETE IN ALL RESPECTS AS PER DRAWINGS, SPECIFICATION AND AS DIRECTED BY THE OWNER'S REPRESENTATIVE / ENGINEER.
i) | FULL GLAZED SWING SAFETY DOOR | SQ.M
ii) | FULL GLAZED SWING SAFETY DOOR WITH SAFETY PUSH HANDLE ON EXIT | SQ.M
7.3 | STEEL GATES, GRILL & GRATINGS
SUPPLYING AND FIXING JOISTS, CHANNEL, ANGLE, TEE SECTIONS, GUARD BARS, HOOKS, HOLD FAST, GATES, GRILLS ETC., ASSEMBLING BY WELDING OR WITH THE USE OF BOLTS, NUTS, RIVETS, WASHERS ETC., AND ERECTION / FIXING IN POSITION INCLUDING MAKING GOOD THE DISTURBED SURFACES WITH 03 COATS OF ZINC PHOSPHATE AND 01 COAT OF PRIMER. COMPLETE IN ALL RESPECTS AS PER DRAWINGS, SPECIFICATION AND AS DIRECTED BY THE OWNER'S REPRESENTATIVE / ENGINEER.
i) | STEEL SWING DOORS / GATES | KG
ii) | M.S ROLLER GATE | KG
iii) | M. S. HALF GLAZED DOORS WITH 5mm THICK TINTED GLASS | KG |  | FOR RATES ONLY
iv) | M. S. GLAZED WINDOWS & VENTILATORS WITH 5mm THICK TINTED GLASS | KG |  | FOR RATES ONLY
v) | M. S. LOUVERED VENTILATORS & GRILLS | KG |  | FOR RATES ONLY
vi) | M. S. GRATINGS | KG
KG
7.4 | WOODEN DOORS
| SUPPLYING AND FIXING SOLID/ FLUSH DOORS CONSISTING OF 38 mm THICK DEODER WOOD FRAME OF SIZE AS PER DRAWING WITH 5 mm THICK COMMERCIAL PLY IMPORTED QUALITY, SOLID SHUTTER SINGLE/DOUBLE LEAVES WITH SHEESHAM LEAPING ETC. HAVING APPROVED HARDWARE, INCLUDING COST OF APPLICATION OF SOLIGNUM (TIMBERTONE MADE IN ENGLAND / GERMANY). ONE SET OF MORTISE LOCK OF ALPHA W-DOUBLE LOCK MADE IN JAPAN BEARING WITH ROUND KNOB, BEADING, ARCHITRAVE OXIDIZED FITTING ETC. COMPLETE IN ALL RESPECTS AS PER DRAWINGS, SPECIFICATION AND AS DIRECTED BY THE OWNER'S REPRESENTATIVE / ENGINEER. | SQ.M |  | FOR RATES ONLY
7.5 | BARBED WIRE FENCING
| SUPPLYING AND FIXING BARBED WIRE GALVANIZED 12 GAUGE, 2 STRANDS, 4 POINTS, BARBS AT 75 mm APART FIXED WITH STAPLING NAILS ETC., AND CONNECTING UP ENDS. COMPLETE IN ALL RESPECTS AS PER DRAWINGS, SPECIFICATION AND AS DIRECTED BY THE OWNER'S REPRESENTATIVE / ENGINEER. | RM |  | FOR RATES ONLY
7.6 | CHAIN LINK FENCE
SUPPLYING AND FIXING CHAIN LINK FENCING 12 GAUGE, 50 x 50 mm SQUARE OR DIAMOND ARRANGEMENT. COMPLETE IN ALL RESPECTS AS PER DRAWINGS, SPECIFICATION AND AS DIRECTED BY THE OWNER'S REPRESENTATIVE / ENGINEER.
i) | GALVANIZED IRON | RM
ii) | P.V.C COATED | RM |  | FOR RATES ONLY
7.7 | CABINET
| SUPPLYING AND FIXING FLOOR/SINK CABINET DIMENSIONS AND SIZES AS MENTIONED IN THE DRAWING, WITH OR WITHOUT DRAWERS, INCLUDING ALL NECESSARY CHROMIUM PLATED MONGERY, FITTING / FIXTURES AND DEODAR WOOD EDGING. IF PROVIDED TO DOORS AND DRAWERS OF CABINET AS SPECIFIED. COMPLETE IN ALL RESPECTS AS PER DRAWINGS, SPECIFICATION AND AS DIRECTED BY THE OWNER'S REPRESENTATIVE / ENGINEER. | JOB |  | FOR RATES ONLY
8 | PAINTING
8.1 | WHITE / COLOUR WASHING
| PROVIDING AND APPLYING 2 COATS OF WHITE OR COLOUR WASHING ON CONCRETE SURFACE AFTER CLEANING THE EXTRA MATERIALS. COMPLETE IN ALL RESPECTS AS PER DRAWINGS, SPECIFICATION AND AS DIRECTED BY THE OWNER'S REPRESENTATIVE / ENGINEER. | SQ.M |  | FOR RATES ONLY
8.2 | DISTEMPER
| PROVIDING AND APPLYING 3 COATS OF OIL BOUND DISTEMPER OF ICI/BERGER OR EQUIVALENT OVER A COAT OF PRIMER. DISTEMPER SHOULD BE OF APPROVED SHADE INCLUDING SURFACE PREPARATION, FILLING, SAND PAPERING AND SMOOTH FINISHING ETC. COMPLETE IN ALL RESPECTS AS PER DRAWINGS, SPECIFICATION AND AS DIRECTED BY THE OWNER'S REPRESENTATIVE / ENGINEER. | SQ.M
8.3 | WEATHER SHIELD
| PROVIDING AND APPLYING 3 COATS OF WEATHER SHIELD OF ICI / BERGER OR EQUIVALENT OVER A COAT OF PRIMER COLOUR SHOULD BE APPROVED SHADE INCLUDING SURFACE PREPARATION, FILLING, SAND PAPERING AND SMOOTH FINISHING ETC. COMPLETE IN ALL RESPECTS AS PER DRAWINGS, SPECIFICATION AND AS DIRECTED BY THE OWNER'S REPRESENTATIVE / ENGINEER. | SQ.M
8.4 | DUROCEM / SNOWCEM
| PROVIDING AND APPLYING 3 COATS OF DUROCEM / SNOWCEM OF ICI / BERGER OR EQUIVALENT OVER A COAT OF PRIMER COLOUR SHOULD BE APPROVED SHADE INCLUDING SURFACE PREPARATION, FILLING, SAND PAPERING AND SMOOTH FINISHING ETC. COMPLETE IN ALL RESPECTS AS PER DRAWINGS, SPECIFICATION AND AS DIRECTED BY THE OWNER'S REPRESENTATIVE / ENGINEER. | SQ.M
8.5 | SYNTHETIC ENAMEL
PROVIDING AND APPLYING 3 COATS OF SYNTHETIC ENAMEL BY ICI / BERGER OR EQUIVALENT OVER A COAT OF PRIMER COLOUR SHOULD BE APPROVED SHADE INCLUDING SURFACE PREPARATION, FILLING, SAND PAPERING AND SMOOTH FINISHING ETC. COMPLETE IN ALL RESPECTS AS PER DRAWINGS, SPECIFICATION AND AS DIRECTED BY THE OWNER'S REPRESENTATIVE / ENGINEER.
i) | ON CONCRETE / PLASTER SURFACE | SQ.M
ii) | ON WOODEN SURFACE | SQ.M
iii) | ON STEEL SURFACE | SQ.M
9 | SANITARY FITTINGS
9.1 | WATER CLOSET
a) | SUPPLYING AND FIXING WATER CLOSET APPARATUS EUROPEAN PATTERN, COMPLETE COMPRISING CLOSET, 13 LITRES CISTERN FLUSHING (LOW DOWN), FLUSH PIPE, BACK LITE SEAT ETC., SIZE TO BE APPROVED BY OWNER'S REPRESENTATIVE ENGINEER, FIXED TO CONCRETE, STONE, OR WOOD WORK, BOSCH / MASTER OR ANY EQUIVALENT. COMPLETE IN ALL RESPECTS AS PER DRAWINGS, SPECIFICATION AND AS DIRECTED BY THE OWNER'S REPRESENTATIVE / ENGINEER. | NO.
b) | SUPPLYING AND FIXING WATER CLOSET ASIATIC PATTERN, CLASS "A", COMPLETE WITH CLOSET, FOOT REST, 13 LITRES FLUSHING CISTERN, FLUSH PIPE ETC; SIZE TO BE APPROVED BY OWNER'S REPRESENTATIVE ENGINEER, FIXED TO CONCRETE, STONE OR WOOD WORK, BOSCH / MASTER OR ANY EQUIVALENT. COMPLETE IN ALL RESPECTS AS PER DRAWINGS, SPECIFICATION AND AS DIRECTED BY THE OWNER'S REPRESENTATIVE / ENGINEER. | NO.
9.2 | WASH BASIN
| SUPPLYING AND FIXING WASH HAND BASIN WITH GLAZED WARE PEDESTAL, SINGLE HOLE, COMPLETE WITH WASTE PIPE, WASTE COUPLING, ONE CHROMIUM PLATED, MIXER CHAIN, PLUG AND BRACKET ETC; FIXED TO CONCRETE, STONE OR WOOD WORK, BOSCH / MASTER OR ANY EQUIVALENT. COMPLETE IN ALL RESPECTS AS PER DRAWINGS, SPECIFICATION AND AS DIRECTED BY THE OWNER'S REPRESENTATIVE / ENGINEER. | NO.
9.3 | SHOWER
| SUPPLYING AND FIXING TOILET SHOWER 15 mm DIA BY MASTER OR ANY EQUIVALENT. COMPLETE IN ALL RESPECTS AS PER DRAWINGS, SPECIFICATION AND AS DIRECTED BY THE OWNER'S REPRESENTATIVE / ENGINEER. | NO.
9.4 | MIRROR
| SUPPLYING AND FIXING MIRROR, ANY SHAPE AND PATTERN, 5 mm THICK, SIZE AS MENTIONED IN THE DRAWING, BELGIUM OR ANY EQUIVALENT FOREIGN MADE, EDGES AND BACK COVERED WITH FINE HARD BOARD FURNISHED, FIXED TO CONCRETE, STONE OR WOOD WORK. COMPLETE IN ALL RESPECTS AS PER DRAWINGS, SPECIFICATION AND AS DIRECTED BY THE OWNER'S REPRESENTATIVE / ENGINEER. | NO.
9.5 | C.S. PIPES
| SUPPLYING, FABRICATION, WELDING, FIXING AND TESTING OF SEAMLESS CARBON PIPES CONFORMING TO API-5L GR.B/ ASTM A-106/ASTM A-53 FOR OILY WATER DRAIN, WASTE DRAIN AND VENT WITH COMPLETE FITTINGS CONFORMING TO ASTM STANDARDS. ALL PIPES AND FITTINGS SHALL BE SUPPLIED WITH BUTT WELDED ENDS. THE WORK ALSO INCLUDES SUPPLY AND APPLICATION OF ALL MATERIAL, SURFACE PREPARATION COATING AND WRAPPING OF PIPING COMPLETE IN ALL RESPECTS AS PER DRAWINGS, SPECIFICATIONS, AS DIRECTED BY THE OWNER'S REPRESENTATIVE / ENGINEER. | RM
i) | 100 mm f | RM |  | FOR RATES ONLY
ii) | 125 mm f | RM |  | FOR RATES ONLY
iii) | 150 mm f | RM |  | FOR RATES ONLY
iv) | 200 mm f | RM |  | FOR RATES ONLY
v) | 250 mm f | RM |  | FOR RATES ONLY
vi) | 300 mm f | RM |  | FOR RATES ONLY
9.6 | RCC. PIPES
a) | PROVIDING AND LAYING RCC. SPIGOT AND SOCKET PIPES OF CLASS "A" (RAZIA BRAND OR EQUIVALENT) AND FIXING IN TRENCH INCLUDING CUTTING, FITTING, JOINTING WITH RUBBER RINGS AND CEMENT MORTAR (1:1) INCLUDING TESTING WITH WATER TO A HEAD OF 1.2 M ABOVE THE TOP OF THE HIGHEST PIPE, INCLUDING 75mm THICK. FINE SAND CUSHION BED UNDER THE RCC. PIPE. COMPLETE IN ALL RESPECTS AS PER DRAWINGS, SPECIFICATION AND AS DIRECTED BY THE OWNER'S REPRESENTATIVE / ENGINEER.
i) | 150 mm f | RM |  | FOR RATES ONLY
ii) | 200 mm f | RM |  | FOR RATES ONLY
iii) | 250 mm f | RM |  | FOR RATES ONLY
iv) | 300 mm f | RM |  | FOR RATES ONLY
v) | 350 mm f | RM |  | FOR RATES ONLY
vi) | 400 mm f | RM |  | FOR RATES ONLY
b) | PROVIDING AND LAYING HEAVY DUTY HIGH STRESS PIPES (RAZIA BRAND OR EQUIVALENT) AND FIXING IN TRENCH INCLUDING CUTTING, FITTING, JOINTING WITH RUBBER RINGS AND CEMENT MORTAR (1:1) INCLUDING TESTING WITH WATER TO A HEAD OF 1.2 M ABOVE THE TOP OF THE HIGHEST PIPE, INCLUDING 75mm THICK. FINE SAND CUSHION BED UNDER THE RCC. PIPE. COMPLETE IN ALL RESPECTS AS PER DRAWINGS, SPECIFICATION AND AS DIRECTED BY THE OWNER'S REPRESENTATIVE / ENGINEER.
i) | 75 mm f | RM |  | FOR RATES ONLY
ii) | 100 mm f | RM |  | FOR RATES ONLY
iii) | 150 mm f | RM |  | FOR RATES ONLY
iv) | 200 mm f | RM |  | FOR RATES ONLY
v) | 250 mm f | RM |  | FOR RATES ONLY
vi) | 350 mm f | RM |  | FOR RATES ONLY
vii) | 400 mm f | RM |  | FOR RATES ONLY
viii) | 500 mm f | RM |  | FOR RATES ONLY
9.7 | G. I. PIPES / RAIN WATER PIPES / SPOUT
SUPPLYING AND FIXING I.I.L. OR EQUIVALENT G.I. PIPES WITH ALL FITTINGS (i.e. SOCKETS, BENDS, TEES, ELBOWS WHEREVER REQUIRED) AND LAID COMPLETE IN TRENCHES (EXCLUSIVE OF EXCAVATION) OR FIXED TO WALLS, CEILINGS AND FLOORS ETC; INCLUDING CAPS AND PLUGS OF REQUIRED DIA TO BE MENTIONED IN THE DRAWINGS OR AS DIRECTED BY THE OWNER'S REPRESENTATIVE ENGINEER. COMPLETE IN ALL RESPECTS AS PER DRAWINGS, SPECIFICATION AND AS DIRECTED BY THE OWNER'S REPRESENTATIVE / ENGINEER.
i) | 12 mm (1/2") f | RM
ii) | 20 mm (3/4") f | RM
iii) | 25 mm (1") f | RM
iv) | 38 mm (1 1/2") f | RM
v) | 50 mm (2") f | RM
vi) | 75 mm (3") f | RM
vii) | 100 mm (4") f
9.8 | MANHOLE
| CONSTRUCTION OF MANHOLE, COMPLETE RCC. RECTANGULAR OR CIRCULAR WITH VARIES DEPTH FROM INVERT TO SURFACE OF COVER INCLUDING CONCRETE BENCHING AND C.I. MANHOLE COVER & FRAME BY CME. COMPLETE IN ALL RESPECTS AS PER DRAWINGS, SPECIFICATION AND AS DIRECTED BY THE OWNER'S REPRESENTATIVE / ENGINEER. | NO.
9.9 | MANHOLE COVER
| SUPPLYING, FIXING AND SETTING OF C.I. MANHOLE COVER AND FRAME BY CME OR EQUIVALENT PAK MADE. COMPLETE IN ALL RESPECTS AS PER DRAWINGS, SPECIFICATION AND AS DIRECTED BY THE OWNER'S REPRESENTATIVE / ENGINEER. | NO.
9.10 | FIBER GLASS WATER TANKS
PROVIDING AND FIXING WATER TANKS MADE OF FIBER GLASS BY "FIBRETECH" OR ANY EQUIVALENT MADE, FIXED WITH INLET, OUTLET, OVERFLOWS AND WASHOUT CONNECTION PIECES COMPLETE WITH MANHOLE AND HINGED COVER, SUPPLY AND FIXING. COMPLETE IN ALL RESPECTS AS PER DRAWINGS, SPECIFICATION AND AS DIRECTED BY THE OWNER'S REPRESENTATIVE / ENGINEER.
i) | 1000 GALLONS | NO.
ii) | 1500 GALLONS | NO.
iii) | 3000 GALLONS | NO.
9.11 | SEPTIC TANK
| CONSTRUCTION OF SEPTIC TANK, COMPLETE RCC. RECTANGULAR WITH VARIES DEPTH FROM INVERT TO SURFACE OF COVER INCLUDING C.I. MANHOLE COVER & FRAME BY CME AND VENT PIPES WITH APPROVED QUALITY STONE. COMPLETE IN ALL RESPECTS AS PER DRAWINGS, SPECIFICATION AND AS DIRECTED BY THE OWNER'S REPRESENTATIVE / ENGINEER. | NO.
9.12 | SOAK PIT
| CONSTRUCTION OF SOAK PIT, COMPLETE RCC. CIRCULAR WITH VARIES DEPTH FROM INVERT TO SURFACE OF COVER INCLUDING C.I. MANHOLE COVER & FRAME BY CME AND VENT PIPES. COMPLETE IN ALL RESPECTS AS PER DRAWINGS, SPECIFICATION AND AS DIRECTED BY THE OWNER'S REPRESENTATIVE / ENGINEER. | NO.
9.13 | GULLY TRAPS
| CONSTRUCTION OF SURFACE GULLIES INCLUDING 1:3:6 CC. BED RESTING AND SURROUNDED WITH 1:2:4 CEMENT CONCRETE, ALSO COVERED WITH GALVANIZED CAST IRON / LOOSE GRATING INCLUDING DISH. COMPLETE IN ALL RESPECTS AS PER DRAWINGS, SPECIFICATION AND AS DIRECTED BY THE OWNER'S REPRESENTATIVE / ENGINEER. | NO.
9.14 | GEYSER
| PROVIDING AND INSTALLING WATER GEYSER OF SINGER OR FIREX OR ANY EQUIVALENT MAKE WITH BURNER, THERMOSTAT AND PILOT CAPACITY 150 LITERS TO 250 LITERS. COMPLETE IN ALL RESPECTS AS PER DRAWINGS, SPECIFICATION AND AS DIRECTED BY THE OWNER'S REPRESENTATIVE / ENGINEER. | NO.
9.15 | DRAIN PIT
| CONSTRUCTION OF DRAIN PIT, COMPLETE RCC. RECTANGULAR OR CIRCULAR WITH VARIES DEPTH FROM INVERT TO SURFACE OF COVER INCLUDING CONCRETE BENCHING AND STEEL GRATING OR C.I. COVER & FRAME BY CME. COMPLETE IN ALL RESPECTS AS PER DRAWINGS, SPECIFICATION AND AS DIRECTED BY THE OWNER'S REPRESENTATIVE / ENGINEER. | NO.
9.16 | CATCH BASIN
| CONSTRUCTION OF CATCH BASIN, COMPLETE RCC. RECTANGULAR OR CIRCULAR WITH VARIES DEPTH FROM INVERT TO SURFACE OF COVER INCLUDING CONCRETE BENCHING AND STEEL GRATING C.I. COVER & FRAME BY CME. COMPLETE IN ALL RESPECTS AS PER DRAWINGS, SPECIFICATION AND AS DIRECTED BY THE OWNER'S REPRESENTATIVE / ENGINEER. | NO.
9.17 | UPVC PIPES
PROVIDING AND INSTALLING UPVC PIPES FOR PLUMBING, AIR-CONDITIONING, DRAINAGE, SEWERAGE AND GAS SUPPLY OF LIANSU, DADEX NIKASI AND PAK ARAB PIPES IN WALLS, FLOORS, SLABS BELOW GROUND SURFACE ETC. IT ALSO INCLUDES ALL BENDS, JOINTS, REDUCERS, CONNECTIONS, SOCKETS, TRAPS, STRAINERS, TEE, ENDS, ADOPTERS, ELBOWS, CLIPS, RINGS, COUPLINGS ETC. UP TO ANY HEIGHT OR LENGTH COMPLETE IN ALL RESPECT AS PER REQUIREMENT, DRAWINGS, SPECIFICATION AND AS DIRECTED BY THE OWNER'S REPRESENTATIVE / ENGINEER.
i) | 100mm DIA | RM
ii) | 150mm DIA | RM
iii) | 200 mm DIA | RM
iv) | 250 mm DIA | RM
v) | 300 mm DIA | RM
vi) | 400 mm DIA | RM
9.18 | VALVE PITS (SINGLE CHAMBER)
| SUPPLY AND CONSTRUCTION OF VALVE PIT, COMPLETE R.C.C RECTANGULAR SINGLE CHAMBER WITH VARIES DEPTH FROM INVERT TO SURFACE OF COVER INCLUDING CONCRETE BENCHING AND STEEL GRATING OR C.I. COVER & FRAME BY CME. COMPLETE IN ALL RESPECTS AS PER DRAWINGS, SPECIFICATION AND AS DIRECTED BY THE OWNER'S REPRESENTATIVE / ENGINEER. | NOS.
9.19 | VALVE PITS (DOUBLE CHAMBER)
| SUPPLY AND CONSTRUCTION OF VALVE PIT, COMPLETE R.C.C RECTANGULAR DOUBLE CHAMBER WITH VARIES DEPTH FROM INVERT TO SURFACE OF COVER INCLUDING CONCRETE BENCHING AND STEEL GRATING OR C.I. COVER & FRAME BY CME. COMPLETE IN ALL RESPECTS AS PER DRAWINGS, SPECIFICATION AND AS DIRECTED BY THE OWNER'S REPRESENTATIVE / ENGINEER. | NOS.
10 | ROADS & PAVEMENTS
10.1 | GRADED AGGREGATE BASE COURSE
| PROVIDING AND LAYING GRADED AGGREGATE BASE COURSE INCLUDING PREPARATION OF SUB GRADE BEFORE BASE COURSE WORKS, AS PER ASTM D-693 SIZE AND THICKNESS WHEREVER SPECIFIED IN THE DRAWINGS. SURFACE VOIDS SHALL BE FILLED UP WITH WELL GRADED FINE AGGREGATE INCLUDING SPREADING AND COMPACTION TO ACHIEVE 95% OF MAXIMUM DRY DENSITY AS PER ASTM D1557. COMPLETE IN ALL RESPECTS AS PER DRAWINGS, SPECIFICATION AND AS DIRECTED BY THE OWNER'S REPRESENTATIVE / ENGINEER. | CU.M
10.2 | ASPHALT CONCRETE BASE LAYER
| PROVIDING AND LAYING BASE LAYER OF ASPHALT CONCRETE THICKNESS AS MENTIONED IN THE DRAWINGS AND COMPACTING WITH APPROVED WEIGHT ROLLER INCLUDING PRIME COAT @ 1.75 LTRS/ SQ.M TO BASE COURSE. COMPLETE IN ALL RESPECTS AS PER DRAWINGS, SPECIFICATION AND AS DIRECTED BY THE OWNER'S REPRESENTATIVE / ENGINEER. | SQ.M
10.3 | ASPHALT CONCRETE WEARING COURSE
| PROVIDING AND LAYING WEARING COURSE OF ASPHALT CONCRETE THICKNESS AS MENTIONED IN THE DRAWINGS AND COMPACTING WITH APPROVED WEIGHT ROLLER INCLUDING TACK COAT @ 0.5 LTRS./SQ.M TO ASPHALT BASE LAYER. COMPLETE IN ALL RESPECTS AS PER DRAWINGS, SPECIFICATION AND AS DIRECTED BY THE OWNER'S REPRESENTATIVE / ENGINEER. | SQ.M
10.4 | SURFACE DRESSING
| PROVIDING AND APPLYING SURFACE DRESSING (SEAL COAT) OF ASPHALT (0.5 LTRS. / SQ.M) WITH APPROVED QUALITY OF SAND. COMPLETE IN ALL RESPECTS AS PER DRAWINGS, SPECIFICATION AND AS DIRECTED BY THE OWNER'S REPRESENTATIVE / ENGINEER. | SQ.M
10.5 | SHOULDERS
| PROVIDING, LAYING AND MAKING SHOULDERS WITH ROLLED GRADED CRUSHED STONE 25 mm DOWN, THICKNESS AS MENTIONED ON THE DRAWINGS WITH APPROVED SOURCE AND QUALITY INCLUDING ASPHALT SPRAY COAT OF 80 / 100 & 60 / 70 (BLEND MIX.) @ 1.75 LTRS. SQ.M. COMPLETE IN ALL RESPECTS AS PER DRAWINGS, SPECIFICATION AND AS DIRECTED BY THE OWNER'S REPRESENTATIVE / ENGINEER. | SQ.M
10.6 | BITUMEN COATING
| PROVIDING AND APPLYING 03 COATS OF BITUMEN GRADE 10 / 20 TO ACHIEVE 1200 MICRONS THICKNESS WITH 01 COAT OF PRIMER ON CONCRETE SURFACES EXPOSED TO EARTH. COMPLETE IN ALL RESPECTS AS PER DRAWINGS, SPECIFICATION AND AS DIRECTED BY THE OWNER'S REPRESENTATIVE / ENGINEER. | SQ.M
10.7 | ASPHALT SAND MIX LAYER
| PROVIDING AND APPLYING ASPHALT SAND MIX LAYER 75 mm THICK, ON THE FIRM AND COMPACTED SURFACE INCLUDING TACK COAT @ 0.75 LITRES / SQ.M. ASPHALT COMPACTING WITH ASTM D 946 OR AASHTO M20 PENETRATION GRADE 60 / 70 WITH MIXING PROPORTION OF 6% ASPHALT, 18% CRUSHED STONE (2.5 mm - 5 mm), 66% WELL GRADED SAND AND FINE AGGREGATES (0.07 mm - 0.42 mm). THE ASPHALT SURFACE SHALL BE COMPACTED TO THE REQUIRED SLOPE. COMPLETE IN ALL RESPECTS AS PER DRAWINGS, SPECIFICATION AND AS DIRECTED BY THE OWNER'S REPRESENTATIVE / ENGINEER. | SQ.M
10.8 | ENVICRETE PAVERS
PROVIDING AND LAYING ENVICRETE OF ANY EQUIVALENT FAIR FACED PAVERS OF STRENGTH 5000 – 8500 psi (CITY / QUADRA / COBBLE) INCLUDING 50MM THICK COMPACTED SAND CUSHION, APPROVED SHADE AND IF REQUIRED, JOINT FILLING TO BE DONE AS SHOWN ON DRAWINGS. COMPLETE IN ALL RESPECTS AS PER DRAWINGS, SPECIFICATIONS AND AS DIRECTED BY THE OWNER’S REPRESENTATIVE / ENGINEER.
i) | 80mm THICK (8500 psi) | SQ.M |  | FOR RATES ONLY
10.9 | ENVICRETE KERB STONES
| PROVIDING AND LAYING OF PRE-CAST FAIR FACED P.C.C KERB STONES BY ENVICRETE OF SIZE 450X300X150 TO BE EMBEDDED IN 1:3:6 C.C, ALONG THE EDGE OF ROAD AND TO BE PAINTED WITH 2 COATS OF ALKYD ENAMEL PAINT WITH SEALANT ANDF PRIMER COLOUR SCHEME ETC., COMPLETE IN ALL RESPECTS AS PER DRAWINGS, SPECIFICATIONS AND AS DIRECTED BY THE OWNER’S REPRESENTATIVE / ENGINEER. | R.M |  | FOR RATES ONLY
11 | STRUCTURAL STEEL WORK
11.1 | SUPPLYING AND FIXING JOISTS, CHANNEL, ANGLE, TEE SECTIONS, GUARD BARS, RAILINGS, LADDERS, BRACKETS, HOOKS, HOLD FASTS, PIPE SUPPORTS PLATES ROOF TRUSSES, BEAMS, PURLINS ETC., ASSEMBLING BY WELDING OR WITH THE USE OF BOLTS, NUTS, RIVETS, WASHERS ETC., AND ERECTION / FIXING IN POSITION INCLUDING MAKING GOOD THE DISTURBED SURFACES WITH 03 COATS OF ZINC PHOSPHATE AND 01 COAT OF PRIMER. COMPLETE IN ALL RESPECTS AS PER DRAWINGS, SPECIFICATION AND AS DIRECTED BY THE OWNER'S REPRESENTATIVE / ENGINEER. | KG
11.2 | ANCHOR BOLTS
SUPPLYING AND FIXING ANCHOR BOLTS WITH HEXAGON, SQUARE, CUP OR CHEESE HEADS, SCREWED ONE OR BOTH END, OR ONE END ENLARGED OR JAGGED OR LEWISED, EACH WITH ONE WASHER AND TWO HEXAGON OR SQUARE NUT. COMPLETE IN ALL RESPECTS AS PER DRAWINGS, SPECIFICATION AND AS DIRECTED BY THE OWNER'S REPRESENTATIVE / ENGINEER.
(i) | A-307 | KG.
(ii) | A-325 | KG.
11.3 | CORRUGATED G.I. SHEETS
SUPPLYING AND FIXING CORRUGATED GALVANIZED STEEL SHEETS FIXED TO TIMBER / CONCRETE OR STEEL FRAMING OR PURLINS WITH ONE AND A HALF CORRUGATION SIDE LAPS AND 150 mm END LAPS, FIXED WITH "U" BOLTS 10 mm DIA. FIBRE AND GALVANIZED, CURVED OR LIMPED WASHERS, AT CENTERS NOT EXCEEDING 300 mm. COMPLETE IN ALL RESPECTS AS PER DRAWINGS, SPECIFICATION AND AS DIRECTED BY THE OWNER'S REPRESENTATIVE / ENGINEER.
(i) | 20 GAUGE | SQ.M |  | FOR RATES ONLY
(ii) | 22 GAUGE | SQ.M |  | FOR RATES ONLY
(iii) | 24 GAUGE | SQ.M |  | FOR RATES ONLY
(iv) | 26 GAUGE | SQ.M |  | FOR RATES ONLY
11.4 | CORRUGATED POWDER COATED SHEETS
SUPPLYING AND FIXING CORRUGATED POWDER COATED SHEETS FIXED TO TIMBER / CONCRETE OR STEEL FRAMING OR PURLINS WITH ONE AND A HALF CORRUGATION SIDE LAPS AND 150 mm END LAPS, FIXED WITH "U" BOLTS 10 mm DIA. FIBRE AND GALVANIZED, CURVED OR LIMPED WASHERS, AT CENTERS NOT EXCEEDING 300 mm. COMPLETE IN ALL RESPECTS AS PER DRAWINGS, SPECIFICATION AND AS DIRECTED BY THE OWNER'S REPRESENTATIVE / ENGINEER.
(i) | 20 GAUGE | SQ.M |  | FOR RATES ONLY
(ii) | 22 GAUGE | SQ.M |  | FOR RATES ONLY
(iii) | 24 GAUGE | SQ.M |  | FOR RATES ONLY
(iv) | 26 GAUGE | SQ.M |  | FOR RATES ONLY
11.5 | CHEQURED PLATE
| SUPPLYING AND FIXING CHEQURED PLATE, CUT TO DEAL LENGTH, REDUCED TO SIZE, SHAPE AND FIGURE ETC. INCLUDING PUNCHING / DRILLING HOLES IF NECESSARY AND FIXING ASSEMBLY BY WELDING OR WITH THE USE OF BOLTS, NUTS, RIVETS AND WASHERS ETC. ERECTING / FIXING IN POSITION INCLUDING GOOD DISTURBED SURFACES, COMPLETE IN ALL RESPECTS AS PER DRAWINGS, SPECIFICATION AND AS DIRECTED BY THE OWNER'S REPRESENTATIVE / ENGINEER. | KG
12 | MISCELLANEOUS
12.1 | LAND SCAPING / MAKING LAWN
| PROVIDING AND LAYING SUB-BASE LAID AND COMPACTED IN LAYERS OF 150mm COMPACTED THICKNESS. THIS WORK SHALL CONSIST OF FURNISHING. SPREADING AND COMPACTING GRANULAR SUB-BASE ACCORDING TO THE SPECIFICATIONS AND DRAWING. GRANULAR SUB-BASE SHALL CONSIST OF NATURAL OR PROCESS AGGREGATED SUCH AS GRAVEL, SAND, STONE BLAST OR STONE FRAGMENTS. ALL AS PER SPECIFICATIONS. | JOB |  | FOR RATES ONLY
12.2 | FOUNTAIN
| PROVIDING AND LAYING 1:2:4 S.R. CEMENT CONCRETE IN SITU WHEREVER REQUIRED. A CHEMICAL COMPOUND SIKA LATEX WILL BE MIXED WITH THE CONCRETE TO REDUCE WATER LOGGING. THIS JOB INCLUDES FORMWORK, SPREADING, LEVELING AND CURING ETC., COMPLETE IN ALL RESPECTS AS PER DRAWINGS, SPECIFICATION AND AS DIRECTED BY THE OWNER'S REPRESENTATIVE / ENGINEER. (SUBJECT TO REQUIREMENT) | JOB |  | FOR RATES ONLY
12.3 | WOODEN CUBICLES
| PROVIDING AND ERECTING WOODEN CUBICLES. THE WOOD SHOULD BE OF DEODAR, SHEESHAM OR APPROVED EQUIVALENT WHEREVER REQUIRED. THE TIMBER / WOOD MUST BE SOLID AND FREE FROM ALL SORTS OF WOODEN INFECTIONS. THAT APPLICATION OF SOLIGNUM (TIMBERTONE MADE IN ENGLAND / GERMANY) IS NECESSARY, INCLUDING THE PROVISION AND ERECTION OF DOORS & WINDOWS ETC. FOR THE DOORS A SET OF MORTISE LOCK OF ALPHA W-DOUBLE LOCK MADE IN JAPAN BEARING WITH ROUND KNOB, BEADING, ARCHITRAVE OXIDIZED FITTING ETC., COMPLETE IN ALL RESPECTS AS PER DRAWINGS, SPECIFICATION AND AS DIRECTED BY THE OWNER'S REPRESENTATIVE / ENGINEER. | JOB |  | FOR RATES ONLY
| SUPPLYING AND FIXING SOLID FLUSH DOORS CONSISTING OF 38 mm THICK DEODER WOOD FRAME OF SIZE AS PER DRAWING WITH 5 mm THICK COMMERCIAL PLY IMPORTED QUALITY SOLID SHUTTER SINGLE/DOUBLE LEAVES WITH APPROVED HARDWARE, INCLUDING COST OF APPLICATION OF SOLIGNUM (TIMBERTONE MADE IN ENGLAND/GERMANY). ONE SET OF MORTISE LOCK OF ALPHA W-DOUBLE LOCK MADE IN JAPAN BEARING WITH ROUND KNOB, BEADING, ARCHITRAVE OXIDIZED FITTING ETC. COMPLETE IN ALL RESPECTS AS PER DRAWINGS, SPECIFICATION AND AS DIRECTED BY THE OWNER'S REPRESENTATIVE / ENGINEER. |  |  | FOR RATES ONLY
i) | 75 mm (3") f | RM
ii) | 100 mm (4") f | RM
12.4 | PNEUMATIC COMPOSITE BEARING PADS
| PROVIDING AND FIXING PNEUMATIC RUBBER AND STEEL COMPOSITE BEARING PADS AT THE TOP OF TRANSUM / WALL TO PROVIDE SMOOTH BEARING TO THE GIRDER. COMPLETE IN ALL RESPECTS AS PER DRAWINGS, SPECIFICATION AND AS DIRECTED BY THE OWNER'S REPRESENTATIVE / ENGINEER. | SQ.M
12.5 | STEEL WADGES & TEMPLATES
| SUPPLYING & FIXING OF STEEL WEDGES & TEMPLATES / SET FOR FIXING STEEL TENDON BARS OF SIRDERS BY "STRONGHOLD". COMPLETE IN ALL RESPECTS AS PER DRAWINGS, SPECIFICATION AND AS DIRECTED BY THE OWNER'S REPRESENTATIVE / ENGINEER. | SQ.M

## Cover Page
|  | Zishan Engineers (Pvt.) Ltd. An ISO 9001-2015 certified company, 47/F, Block 6, PECHS, Karachi-Pakistan Tel: (92-21) 34393045-48 & 34310151-54 Fax: (92-21) 34533430 & 34310156 E-mail : contact@zishanengineers.com, Web : www.zishanengineers.com |  | Document No. | 165-2-BQC-001
|  |  |  | Revision | 1
|  |  |  | Date | 2018-07-24
|  |  |  | Total Pages (inc front cover) | 23
OIL & GAS DEVELOPMENT COMPANY LTD.
MELA DEVELOPMENT PROJECT
DESCRIPTION OF BILL OF QUANTITIES FOR CIVIL WORKS
1 | 2018-07-24 | Re-issued for Tender | MSH | SS | SMM
0 | 2018-06-05 | Issued for Tender | MSH | SS | SMM
Rev. | Date | Description | Prepared By | Checked By | Approved By

## Sheet1
OIL & GAS DEVELOPMENT COMPANY LTD.
MELA DEVELOPMENT PROJECT
DESCRIPTION OF BILL OF QUANTITIES FOR CIVIL WORKS
S.NO. | DESCRIPTION | UNIT | UNIT RATE (PKR) | GST & PROVINCIAL TAXES (PKR) | TOTAL (PKR) | REMARKS
1 | EARTH WORKS
1.1 | EXCAVATION
| EXCAVATION FOR FOUNDATIONS TO THE REQUIRED DEPTH WHEREVER REQUIRED AS SHOWN ON DRAWINGS IN ALL KINDS OF SOIL DRY OR WET, HARD, AVERAGE OR SOFT INCLUDING DEWATERING AND SHORING IF REQUIRED, BACKFILLING USING EXCAVATED SOIL IN 150 mm COMPACTED THICKNESS TO 95% MODIFIED PROCTOR RELATIVE DRY DENSITY AND DISPOSAL OF EXCESS MATERIAL AT DESIGNATED PLACES COMPLETE IN ALL RESPECTS AS PER DRAWINGS, SPECIFICATION AND AS DIRECTED BY THE OWNER'S REPRESENTATIVE / ENGINEER. | CU.M |  |  | 0
1.2 | IMPORTED WELL GRADED COARSE SAND FILLING (INSIDE RING WALL) |  |  |  | 0
| SUPPLYING, FILLING AND COMPCTING APPROVED WELL GRADED COARSE SAND WHEREVER SPECIFIED IN THE DWGs. INCLUDING SPREADING AND COMPACTING. COMPLETE IN ALL RESPECTS AS PER DRAWINGS, SPECIFICATION AND AS DIRECTED BY THE OWNER'S REPRESENTATIVE / ENGINEER. | CU.M |  |  | 0
1.3 | CUTTING |  |  |  | 0
| CLEARING, GRUBBING, REMOVING ALL BUSHES, DUNES AND PERFORMING CUTTING WORKS INCLUDING MAKING GRADES AND SLOPES TO ACHIEVE THE PROPOSED FINISH GRADE LEVELS AS SHOWN ON DRAWINGS INCLUDING DRESSING, WATERING AND CONSOLIDATION BY RAMMING AND COMPACTED TO ENGINEER'S INCHARGE SATISFACTION COMPLETE IN ALL RESPECTS AS PER DRAWINGS, SPECIFICATION AND AS INSTRUCTED BY OWNER'S REPRESENTATIVE/CONSULTANT. | CU.M |  |  | 0
1.4 | FILLING |  |  |  | 0
| CLEARING, GRUBBING AND PERFORMING FILLING WORKS INCLUDING, MAKING GRADES AND SLOPES TO ACHIEVE FINISH GRADE LEVEL AS SHOWN ON DRAWINGS INCLUDING DRESSING, WATERING AND CONSOLIDATION BY RAMMING IN LAYERS NOT EXCEDDING 150 mm THICK TO FULL COMPACTION TO ATTAIN 95% MODIFIED PROCTOR RELATIVE DENSITY AS PER ASTM D 1157. COMPLETE IN ALL RESPECTS AS PER DRAWINGS, SPECIFICATION AND AS INSTRUCTED BY THE ENGINEER. |  |  |  | 0
i) | USING THE APPROVED CUT SOIL FROM WITHIN THE PLOT LIMITS | CU.M |  |  | 0
ii) | USING APPROVED IMPORTED FILL | CU.M |  |  | 0
1.5 | STONE SOLING |  |  |  | 0
| SUPPLYING AND LAYING STONE SOLING OF HARD CORE WITH BROKEN STONE OF REQUIRED SIZE UNDER THE FOUNDATIONS AND WHEREVER REQUIRED INCLUDING FILLING VOIDS SPALLS PACKING AND CHIPS OF STONE, WATERING, COMPACTING, RAMMING AND LEVELING, ETC. COMPLETE IN ALL RESPECTS AS PER DRAWINGS, SPECIFICATION AND AS DIRECTED BY THE OWNER'S REPRESENTATIVE / ENGINEER. | CU.M |  |  | 0
1.6 | STONE PITCHING |  |  |  | 0
| PROVIDING AND LAYING STONE PITCHING TO THE THICKNESS AS MENTIONED ON THE DRAWINGS WITH BROKEN STONE OF REQUIRED SIZE AS IN DYKE / EMBANKMENT WALLS AND WHEREVER REQUIRED INCLUDING FILLING VOIDS AND PACKING WITH SPALLS OF STONE, WATERING, RAMMING AND SURFACE LEVELING, POINTING OF JOINTS WITH 1:4 CEMENT SAND MORTAR. COMPLETE IN ALL RESPECTS AS PER DRAWINGS, SPECIFICATION AND AS DIRECTED BY THE OWNER'S REPRESENTATIVE / ENGINEER. | CU.M |  |  | 0
1.7 | FINE SAND CUSHION |  |  |  | 0
| PROVIDING AND LAYING FINE SAND CUSHION BELOW HEAVY DUTY PAVERS. COMPLETE IN ALL RESPECT AS PER DRAWINGS, SPECIFICATIONS AND AS DIRECTED BY THE OWNER'S REPRESENTATIVE/ ENGINEER. | CU.M |  |  | 0
1.8 | ASPHALT SAND MIX |  |  |  | 0
| PROVIDING AND APPLYING ASPHALT SAND MIX LAYER 75 mm THICK, ON THE FIRM AND COMPACTED SURFACE INCLUDING TACK COAT @ 0.75 LITRES / SQ.M. ASPHALT COMPACTING WITH ASTM D 946 OR AASHTO M20 PENETRATION GRADE 60 / 70 WITH MIXING PROPORTION OF 6% ASPHALT, 18% CRUSHED STONE (2.5 mm - 5 mm), 66% WELL GRADED SAND AND FINE AGGREGATES (0.07 mm - 0.42 mm). THE ASPHALT SURFACE SHALL BE COMPACTED TO THE REQUIRED SLOPE. COMPLETE IN ALL RESPECTS AS PER DRAWINGS, SPECIFICATION AND AS DIRECTED BY THE OWNER'S REPRESENTATIVE / ENGINEER. | SQ.M |  |  | 0
1.9 | CRUSHED STONE / GRAVEL FILLING |  |  |  | 0
| PROVIDE AND FILL WELL GRADED CRUSHED STONE / GRAVEL AS PER ASTM D-693 SIZE 10 - 20mm WHEREVER SPECIFIED IN THE DWGs. INCLUDING SPREADING AND COMPACTING. THE SURFACE VOIDS SHALL BE FILLED UP WITH FINE AGGREGATE OF GRADATION SIZE NO. 10. COMPLETE IN ALL RESPECTS AS PER DRAWINGS, SPECIFICATION AND AS DIRECTED BY THE OWNER'S REPRESENTATIVE / ENGINEER. | CU.M |  |  | 0
1.1 | BRICK PAVING |  |  |  | 0
| PROVIDE AND FIXING OF BRICK PAVING (75mm thk.) WITH SAND CUSHION LAYER. COMPLETE IN ALL RESPECTS AS PER DRAWINGS, SPECIFICATION AND AS DIRECTED BY THE OWNER'S REPRESENTATIVE / ENGINEER. | SQM |  |  | 0
1.11 | FILLING OF SELECT MATERIAL A-3 (AS PER AASTHO SOIL CLASSIFICATION) |  |  |  | 0
| SUPPLYING, FILLING AND COMPCTING APPROVED A3 MATERIAL WHEREVER SPECIFIED IN THE DWGs. INCLUDING SPREADING AND COMPACTING. COMPLETE IN ALL RESPECTS AS PER DRAWINGS, SPECIFICATION AND AS DIRECTED BY THE OWNER'S REPRESENTATIVE / ENGINEER | CU.M |  |  | 0
2 | PLAIN & REINFORCED CEMENT CONCRETE |  |  |  | 0
2.1 | C.C 1:4:8 USING O.P CEMENT |  |  |  | 0
| PROVIDING AND LAYING CEMENT CONCRETE 1:4:8 UNDER FOUNDATIONS WHEREVER REQUIRED WITH APPROVED QUALITY 25mm AND DOWN SIZE STONE OR GRADED GRAVEL AND APPROVED QUALITY OF LOCAL RIVER SAND INCLUDING ALL FORMWORK RODING VIBRATING, LEVELING, COMPACTING, SPREADING AND CURING ETC. COMPLETE IN ALL RESPECTS AS PER DRAWINGS, SPECIFICATION AND AS DIRECTED BY THE OWNER'S REPRESENTATIVE / ENGINEER. | CU.M |  |  | 0
2.2 | REINFORCED CEMENT CONCRETE (3,750 PSI) USING O.P. CEMENT |  |  |  | 0
| PROVIDING AND LAYING RCC OF 3,750 PSI (CUBICAL STRENGTH) AS MENTIONED IN THE DRAWING & RELATED B.O.Q USING APPROVED QUALITY 20mm MAXIMUM CRUSHED GRADED STONES AND FINE AGGREGATE OF APPROVED QUALITY INCLUDING APPROVED FORMWORK AND ITS REMOVAL, ALL OPERATIONS OF VIBRATING, LEVELING, COMPACTING, SPREADING, CURING AND TESTING ETC. COMPLETE IN ALL RESPECTS AS PER DRAWINGS, SPECIFICATION AND AS DIRECTED BY THE OWNER'S REPRESENTATIVE / ENGINEER. | CU.M |  |  | 0
2.3 | REINFORCED CEMENT CONCRETE (3,750 PSI) USING S.R CEMENT |  |  |  | 0
| PROVIDING AND LAYING RCC OF 3,750 PSI (CUBICAL STRENGTH) AS MENTIONED IN THE DRAWING & RELATED B.O.Q USING APPROVED QUALITY 20mm MAXIMUM CRUSHED GRADED STONES AND FINE AGGREGATE OF APPROVED QUALITY INCLUDING APPROVED FORMWORK AND ITS REMOVAL, ALL OPERATIONS OF VIBRATING, LEVELING, COMPACTING, SPREADING, CURING AND TESTING ETC. COMPLETE IN ALL RESPECTS AS PER DRAWINGS, SPECIFICATION AND AS DIRECTED BY THE OWNER'S REPRESENTATIVE / ENGINEER. | CU.M |  |  | 0
2.4 | C.C 1:2:4 USING O.P. CEMENT (3000 PSI) |  |  |  | 0
| PROVIDING AND LAYING 1:2:4 CEMENT CONCRETE WHEREVER REQUIRED INCLUDING FORMWORK, SPREADING, LEVELING AND CURING ETC., COMPLETE IN ALL RESPECTS AS PER DRAWINGS, SPECIFICATION AND AS DIRECTED BY THE OWNER'S REPRESENTATIVE / ENGINEER. | CU.M |  |  | 0
2.5 | C.C 1:3:6 USING O.P. CEMENT (1500 PSI) |  |  |  | 0
| PROVIDING AND LAYING 1:3:6 CEMENT CONCRETE WHEREVER REQUIRED INCLUDING FORMWORK, VIBRATING, LEVELING, SPREADING, AND CURING ETC., COMPLETE IN ALL RESPECTS AS PER DRAWINGS, SPECIFICATION AND AS DIRECTED BY THE OWNER'S REPRESENTATIVE / ENGINEER. | CU.M |  |  | 0
2.6 | C.C 1:2:4 USING S.R CEMENT (3000 PSI) |  |  |  | 0
| PROVIDING AND LAYING 1:2:4 CEMENT CONCRETE WHEREVER REQUIRED INCLUDING FORMWORK, SPREADING, LEVELING AND CURING ETC., COMPLETE IN ALL RESPECTS AS PER DRAWINGS, SPECIFICATION AND AS DIRECTED BY THE OWNER'S REPRESENTATIVE / ENGINEER. | CU.M |  |  | 0
2.7 | C.C 1:3:6 USING S.R CEMENT (1500 PSI) |  |  |  | 0
| PROVIDING AND LAYING 1:3:6 CEMENT CONCRETE WHEREVER REQUIRED INCLUDING FORMWORK, VIBRATING, LEVELING, SPREADING, AND CURING ETC., COMPLETE IN ALL RESPECTS AS PER DRAWINGS, SPECIFICATION AND AS DIRECTED BY THE OWNER'S REPRESENTATIVE / ENGINEER. | CU.M |  |  | 0
2.8 | 1:2:4 CEMENT CONCRETE |  |  |  | 0
a) | FLOOR IN PANELS USING O.P. CEMENT |  |  |  | 0
| PROVIDING AND LAYING 1:2:4 CEMENT CONCRETE FLOORING IN PANELS. THE FLOORING SHALL BE MADE SAVE FROM SEEPAGE. AN ANTI WATER LOGGING COMPONENT IGAS LIQUID TO BE APPLIED @ 0.3 KG / SQ.M OVER THE EARLIER PREPARED CONCRETE BASE OR RCC SLAB THEN A POLYTHENE SHEET OF 90/100 MICRON WILL BE SPREAD. FINALLY THE 1:2:4 CC FLOORING IN PANEL HAVING STEEL DOWELS TO FASTEN THE SUCCESSIVE PANELS WITH PROPER FINISH, ETC. TO BE LAID. IT SHALL BE COMPLETED IN ALL RESPECTS AS PER DRAWINGS, SPECIFICATIONS AND AS DIRECTED BY THE OWNER'S REPRESENTATIVE / ENGINEER. THE FORMWORK, VIBRATING, LEVELING, SPREADING IN CURING ETC. ARE ALSO INCLUSIVE HEREWITH. | CU.M |  |  | 0
b) | 1:2:4 IN SITU USING O.P. CEMENT |  |  |  | 0
| PROVIDING AND LAYING 1:2:4 CEMENT CONCRETE IN SITU WHEREVER REQUIRED. A CHEMICAL COMPOUND SIKA LATEX WILL BE MIXED WITH THE CONCRETE TO REDUCE WATER LOGGING. THIS JOB INCLUDES FORMWORK, SPREADING, LEVELING AND CURING ETC., COMPLETE IN ALL RESPECTS AS PER DRAWINGS, SPECIFICATION AND AS DIRECTED BY THE OWNER'S REPRESENTATIVE / ENGINEER. | CU.M |  |  | 0
c) | FLOOR IN PANELS USING S.R CEMENT |  |  |  | 0
| PROVIDING AND LAYING 1:2:4 CEMENT CONCRETE FLOORING IN PANELS. THE FLOORING SHALL BE MADE SAVE FROM SEEPAGE. AN ANTI WATER LOGGING COMPONENT IGAS LIQUID TO BE APPLIED @ 0.3 KG / SQ.M OVER THE EARLIER PREPARED CONCRETE BASE OR RCC SLAB THEN A POLYTHENE SHEET OF 90/100 MICRON WILL BE SPREAD. FINALLY THE 1:2:4 CC FLOORING IN PANEL HAVING STEEL DOWELS TO FASTEN THE SUCCESSIVE PANELS WITH PROPER FINISH, ETC. TO BE LAID. IT SHALL BE COMPLETED IN ALL RESPECTS AS PER DRAWINGS, SPECIFICATIONS AND AS DIRECTED BY THE OWNER'S REPRESENTATIVE / ENGINEER. THE FORMWORK, VIBRATING, LEVELING, SPREADING IN CURING ETC. ARE ALSO INCLUSIVE HEREWITH. | CU.M |  |  | 0
d) | 1:2:4 IN SITU USING S.R CEMENT |  |  |  | 0
| PROVIDING AND LAYING 1:2:4 CEMENT CONCRETE IN SITU WHEREVER REQUIRED. A CHEMICAL COMPOUND SIKA LATEX WILL BE MIXED WITH THE CONCRETE TO REDUCE WATER LOGGING. THIS JOB INCLUDES FORMWORK, SPREADING, LEVELING AND CURING ETC., COMPLETE IN ALL RESPECTS AS PER DRAWINGS, SPECIFICATION AND AS DIRECTED BY THE OWNER'S REPRESENTATIVE / ENGINEER. | CU.M |  |  | 0
2.9 | RCC 1:2:4 IN FLOOR USING O.P. CEMENT |  |  |  | 0
| PROVIDING AND LAYING 1:2:4 RCC FLOORING IN PANELS AS PER DETAILS SHOWN IN DRAWING. IT SHALL BE COMPLETED IN ALL RESPECTS AS PER DRAWINGS, SPECIFICATIONS AND AS DIRECTED BY THE OWNER'S REPRESENTATIVE / ENGINEER. THE FORMWORK, VIBRATING, LEVELING, SPREADING IN CURING ETC. ARE ALSO INCLUSIVE HEREWITH. | CU.M |  |  | 0
2.1 | RCC 1:2:4 IN FLOOR USING S.R CEMENT |  |  |  | 0
| PROVIDING AND LAYING 1:2:4 RCC FLOORING IN PANELS AS PER DETAILS SHOWN IN DRAWING. IT SHALL BE COMPLETED IN ALL RESPECTS AS PER DRAWINGS, SPECIFICATIONS AND AS DIRECTED BY THE OWNER'S REPRESENTATIVE / ENGINEER. THE FORMWORK, VIBRATING, LEVELING, SPREADING IN CURING ETC. ARE ALSO INCLUSIVE HEREWITH. | CU.M |  |  | 0
3 | STEEL WORKS |  |  |  | 0
3.1 | REINFORCEMENT |  |  |  | 0
| PROVIDING AND LAYING STEEL REINFORCEMENT OF 60,000 PSI YIELD STRENGTH (AS PER ASTM A-615) INCLUDING THE COST OF STRAIGHTENING, CUTTING, BENDING, BINDING, WASTAGE AND SUCH OVERLAPS AS ARE NOT SHOWN OVER THE DRAWINGS, PLACING IN POSITION ON M.S, CHAIRS, TYING WITH BINDING WIRES, ETC., IN ALL KINDS OF RCC WORK INCLUDING THE COST OF 18 GAUGE BINDING WIRES, CHAIRS, SPACERS ETC. COMPLETE IN ALL RESPECTS AS PER DRAWINGS, SPECIFICATION AND AS DIRECTED BY THE OWNER'S REPRESENTATIVE / ENGINEER. | TON |  |  | 0
4 | MASONRY WORKS |  |  |  | 0
4.1 | BLOCK MASONRY |  |  |  | 0
| PROVIDING AND LAYING CEMENT CONCRETE MACHINE MADE SOLID BLOCKS (1200 psi) SET IN 1:4 CEMENT SAND MORTAR INCLUDING CURING ETC., COMPLETE IN ALL RESPECTS AS PER DRAWINGS, SPECIFICATION AND AS INSTRUCTED BY THE OWNER'S REPRESENTATIVE / ENGINEER. | CU.M |  |  | 0
4.2 | BRICK MASONRY |  |  |  | 0
| PROVIDING AND LAYING BURNT BRICK MASONRY (SIZE 230 x 115x 65mm) HAVING STRENGTH 1400 PSI AS SHOWN IN DRAWINGS. IT SHOULD BE THOROUGHLY SOAKED IN WATER BEFORE BEING LAID AND JOINED IN CEMENT MORTAR 1:4 STRAIGHT OR TO CURVE WITH INNER RADIUS. BRICK SHOULD BE HARD, SQUARE, EVEN IN SIZE AND TO BE FREE FROM NODULES OF LIME AND OTHER IMPURITIES INCLUDING ALL OPERATIONS OF CURING AND TESTING ETC. INCLUDING PROVIDING DOWELS FOR ANCHORAGE BETWEEN BRICK MASONRY AND R.C.C. COLUMN. COMPLETE IN ALL RESPECTS AS PER DRAWINGS, SPECIFICATION AND AS DIRECTED BY THE OWNER'S REPRESENTATIVE / ENGINEER. | CU.M |  |  | 0
4.3 | BRICK PITCHING |  |  |  | 0
| PROVIDING AND LAYING BRICK PITCHING. COMPLETE IN ALL RESPECTS AS PER DRAWINGS, SPECIFICATIONS AND AS DIRECTED BY THE OWNER’S REPRESENTATIVE / ENGINEER. | CU.M |  |  | 0
5 | CEMENT PLASTERING, ROOFING AND FLOORING WORKS |  |  |  | 0
5.1 | CEMENT PLASTER |  |  |  | 0
| PROVIDING AND LAYING PLASTER WITH CEMENT SAND MORTAR ON BRICK AND CONCRETE SURFACES, AT ANY HEIGHT, AS SHOWN ON THE DRAWINGS WITH G.I EXPANDED METAL AT THE INTERFACES OF STRUCTURES OF DIFFERENT MATERIALS, PLASTER STOPPER, CORNER BEADS, CHANNELS OF MAKING GROOVES AND DRIP COURSE ETC. WHEREVER REQUIRED INCLUDING HACKING, STAGGING AND CURING UP TO ANY HEIGHT. COMPLETE IN ALL RESPECTS AS PER DRAWINGS, SPECIFICATION AND AS DIRECTED BY THE OWNER'S REPRESENTATIVE / ENGINEER. |  |  |  | 0
i) | 12mm THICK PLASTER WITH 1:4 CEMENT SAND MORTAR ON ALL INTERIOR SURFACES. | SQ.M |  |  | 0
ii) | 20mm THICK PLASTER WITH 1:4 CEMENT SAND MORTAR ON ALL EXTERNAL SURFACES. | SQ.M |  |  | 0
iii) | 12mm THICK 1:4 CEMENT SAND PLASTER MIXED WITH PUDLO @ 2.25 KG/Bag. IN WATER RETAINING STRUCTURE. | SQ.M |  |  | 0
5.2 | ROOF SCREEDING |  |  |  | 0
| MESH OF NOMINAL STEEL OF # 3 @ 300 C/C, 50-75 mm THICK (AVG.) SCREEDING WITH A LAYER OF BITUMEN SAND MIX. COMPLETE IN ALL RESPECTS AS PER DRAWINGS, SPECIFICATION AND AS DIRECTED BY THE OWNER'S REPRESENTATIVE / ENGINEER. | SQ.M |  |  | 0
5.3 | DAMP PROOF COURSE |  |  |  | 0
| PROVIDING AND LAYING 50mm THICK DPC (1:2:4 CC) HAVING 12mm THICK LAYER OF (1:3) CEMENT SAND MORTAR ON THE TOP. BITUMEN COATING (10/20 GRADE) WITH A POLYTHENE SHEET OF 90/100 MICRON SHALL BE LAID BETWEEN THE DPC AND PLINTH BEAM TO CONTROL WATER LOGGING. COMPLETE IN ALL RESPECTS AS PER DRAWINGS, SPECIFICATION AND AS DIRECTED BY THE OWNER'S REPRESENTATIVE / ENGINEER. | SQ.M |  |  | 0
5.4 | TILES WORK |  |  |  | 0
| PROVIDING AND FIXING TILES FOR FLOORS WITH APPROVED SHADE, LAID OVER A BASE OF (1:3) C.S MORTAR AND APPROVED DRY BOND (SIKA / EQUIVALENT) INCLUDING SKIRTING & DADO SETTING IN CEMENT SLURRY FILLING THE JOINTS WITH WHITE CEMENT OR PIGMENT OF APPROVED SHADE AND APPROVED TYPE OF DRY BOND. IT ALSO INCLUDES COST OF WASHING, CLEANING AND CURING. COMPLETE IN ALL RESPECTS AS PER DRAWINGS, SPECIFICATION AND AS DIRECTED BY THE OWNER'S REPRESENTATIVE / ENGINEER. |  |  |  | 0
i) | POCELAIN TILES BY MASTER OR ANY APPROVED MAKE (PRIME QUALITY) | SQ.M |  |  | 0
ii) | NON-SLIP CERAMIC TILES BY MASTER OR ANY APPROVED MAKE (PRIME QUALITY) | SQ.M |  |  | 0
iii) | GLAZED CERAMIC TILES BY MASTER OR ANY APPROVED MAKE (PRIME QUALITY) | SQ.M |  |  | 0
iv) | ANTI STATIC TILES BY APPROVED VENDOR | SQ.M |  |  | 0
v) | ACID RESISTANCE CLAY TILES FLOOR | SQ.M |  |  | 0
6 | COLORING |  |  |  | 0
6.1 | DISTEMPER |  |  |  | 0
| PROVIDING AND APPLYING 2 COATS OF OIL BOUND DISTEMPER OF ICI / BERGER / NIPPON OR EQUIVALENT OVER A COAT OF PRIMER. DISTEMPER SHOULD BE OF APPROVED SHADE INCLUDING SURFACE PREPARATION, FILLING, SAND PAPERING AND SMOOTH FINISHING ETC. COMPLETE IN ALL RESPECTS AS PER DRAWINGS, SPECIFICATION AND AS DIRECTED BY THE OWNER'S REPRESENTATIVE / ENGINEER. | SQ.M |  |  | 0
6.2 | PLASTIC EMULSION |  |  |  | 0
| PROVIDING AND APPLYING 2 COATS OF PLASTIC EMULSION OF ICI / BERGER / NIPPON OR EQUIVALENT OVER A COAT OF PRIMER. COLOUR SHOULD BE APPROVED SHADE INCLUDING SURFACE PREPARATION, FILLING, SAND PAPERING AND SMOOTH FINISHING ETC. COMPLETE IN ALL RESPECTS AS PER DRAWINGS, SPECIFICATION AND AS DIRECTED BY THE OWNER'S REPRESENTATIVE / ENGINEER. | SQ.M |  |  | 0
6.3 | WEATHER SHIELD |  |  |  | 0
| PROVIDING AND APPLYING 2 COATS OF WEATHER SHIELD OF ICI / BERGER / NIPPON OR EQUIVALENT OVER A COAT OF PRIMER. COLOUR SHOULD BE APPROVED SHADE INCLUDING SURFACE PREPARATION, FILLING, SAND PAPERING AND SMOOTH FINISHING ETC. COMPLETE IN ALL RESPECTS AS PER DRAWINGS, SPECIFICATION AND AS DIRECTED BY THE OWNER'S REPRESENTATIVE / ENGINEER. | SQ.M |  |  | 0
6.4 | SYNTHETIC ENAMEL |  |  |  | 0
| PROVIDING AND APPLYING 2 COATS OF SYNTHETIC ENAMEL BY ICI / BERGER / NIPPON OR EQUIVALENT OVER A COATS OF PRIMER. COLOUR SHOULD BE APPROVED SHADE INCLUDING SURFACE PREPARATION, FILLING, SAND PAPERING AND SMOOTH FINISHING ETC. COMPLETE IN ALL RESPECTS AS PER DRAWINGS, SPECIFICATION AND AS DIRECTED BY THE OWNER'S REPRESENTATIVE / ENGINEER. |  |  |  | 0
i) | ON CONCRETE / PLASTER SURFACE | SQ.M |  |  | 0
ii) | ON WOODEN SURFACE | SQ.M |  |  | 0
iii) | ON STEEL SURFACE | SQ.M |  |  | 0
7 | FENCE, DOORS, WINDOWS & VENTILATORS |  |  |  | 0
7.1 | ALUMINUM WINDOWS AND VENTILATORS |  |  |  | 0
| PROVIDING AND FIXING FULL GLAZED (OR HALF GLAZED WHERE RQUIRED) POWDER COATED ALUMINUM SAFETY WINDOWS AND VENTILATORS OF APPROVED MANUFACTURER (PRIME ALUMINIUM / LUCKY ALUMINIUM / ALCOP) OF FRAME THICKNESS 1.6mm, USING (PREMIUM MODEL OF ANODIZED BRONZE OR ALUMINUM EXTRUDED), SCREWS, GLAZED WITH DISTORTION FREE IMPORTED TINTED SAFETY GLASS AS SPECIFIED AND FLY PROOFING, COMPLETE IN ALL RESPECTS AS PER DRAWINGS, SPECIFICATION AND AS DIRECTED BY THE OWNER'S REPRESENTATIVE / ENGINEER. |  |  |  | 0
i) | WINDOWS | SQ.M |  |  | 0
ii) | VENTILATORS | SQ.M |  |  | 0
7.2 | ALUMINUM DOORS |  |  |  | 0
| PROVIDING AND FIXING GLAZED COLOUR ANODIZED (OF APPROVED SHADE) POWDER COATED ALUMINUM SWING SAFETY DOOR (WITH SAFETY PUSH HANDLE WHERE REQUIRED) OF APPROVED MANUFACTURERS (PRIME ALUMINIUM / LUCKY ALUMINIUM / ALCOP) OF FRAME THICKNESS 1.8mm, USING SCREWS, GLAZED WITH DISTORTION FREE IMPORTED TINTED SAFETY GLASS AND FIXING ON CONCRETE, WOODEN OR STEEL FRAME. COMPLETE IN ALL RESPECTS AS PER DRAWINGS, SPECIFICATION AND AS DIRECTED BY THE OWNER'S REPRESENTATIVE / ENGINEER. | SQ.M |  |  | 0
7.3 | STEEL DOORS,WINDOWS & VENTILATORS |  |  |  | 0
| SUPPLYING AND FIXING JOISTS, CHANNEL, ANGLE, TEE SECTIONS, GUARD BARS, HOOKS, HOLD FAST, GATES, GRILLS ETC., ASSEMBLING BY WELDING OR WITH THE USE OF BOLTS, NUTS, RIVETS, WASHERS ETC., AND ERECTION / FIXING IN POSITION INCLUDING MAKING GOOD THE DISTURBED SURFACES WITH 2 COATS OF SYNTHETIC ENAMEL BY ICI / BERGER / NIPPON OR EQUIVALENT OVER A COATS OF PRIMER. COLOUR SHOULD BE APPROVED SHADE INCLUDING SURFACE PREPARATION, FILLING, SAND PAPERING AND SMOOTH FINISHING ETC. COMPLETE IN ALL RESPECTS AS PER DRAWINGS, SPECIFICATION AND AS DIRECTED BY THE OWNER'S REPRESENTATIVE / ENGINEER. |  |  |  | 0
i) | STEEL SWING DOORS / GATES 18 GUAGE MS PLATE (WITH OR WITHOUT 5mm THICK TINTED GLASS) | SQ.M |  |  | 0
ii) | M. S. LOUVERED DOORS (14 GAUGE MS PLATE FOR "Z" SECTION WELDED WITH ANGLE 40x40x6mm. FRAME ANGLE IS 50x50x6mm) | SQ.M |  |  | 0
iii) | M. S. LOUVERED WINDOWS (14 GAUGE MS PLATE FOR "Z" SECTION WELDED WITH ANGLE 40x40x6mm. FRAME ANGLE IS 50x50x6mm) | SQ.M |  |  | 0
iv) | M. S. LOUVERED VENTILATORS (14 GAUGE MS PLATE FOR "Z" SECTION WELDED WITH ANGLE 40x40x6mm. FRAME ANGLE IS 50x50x6mm) | SQ.M |  |  | 0
v) | M. S. GLAZED VENTILATORS WITH 5mm THICK TINTED GLASS & LOUVERED VENTILATORS (COMBINATION) | SQ.M |  |  | 0
vi) | FENCE WINDOW (50x50mm DIAMOND SHAPED GALVANIZED CHAIN LINK MESH WITH DIA. 3.15mm WIRE) WITH FRAME | SQ.M |  |  | 0
vii) | FENCE DOOR (50x50mm DIAMOND SHAPED GALVANIZED CHAIN LINK MESH WITH DIA. 3.15mm WIRE, DIA. 38 x 5 G.I PIPE BRACING & SLIDING LATCH WITH PAD LOCK) WITH FRAME | SQ.M |  |  | 0
viii) | M. S. GLAZED WINDOW WITH 5mm THICK TINTED GLASS | SQ.M |  |  | 0
ix) | M. S. LOUVERED VENTILATORS (14 GAUGE MS PLATE FOR "Z" SECTION WELDED WITH ANGLE 40x40x6mm. FRAME ANGLE IS 50x50x6mm) WITH EXHAUST FAN (600 X 600) | SQ.M |  |  | 0
x) | M. S. GLAZED VENTILATOR WITH 5mm THICK TINTED GLASS | SQ.M |  |  | 0
xi) | STEEL SHUTTER DOOR | SQ.M |  |  | 0
xii) | STEEL SLIDING DOOR (14 GAUGE MS PLATE FOR "Z" SECTION WELDED WITH ANGLE 40x40x6mm. FRAME ANGLE IS 50x50x6mm) | SQ.M |  |  | 0
7.4 | HANDRAILING |  |  |  | 0
| SUPPLYING AND FIXING RAILINGS. ASSEMBLING BY WELDING OR WITH THE USE OF BOLTS, NUTS, RIVETS, WASHERS ETC., AND ERECTION / FIXING IN POSITION INCLUDING MAKING GOOD THE DISTURBED SURFACES WITH 03 COATS OF ZINC PHOSPHATE AND 01 COAT OF PRIMER. COMPLETE IN ALL RESPECTS AS PER DRAWINGS, SPECIFICATION AND AS DIRECTED BY THE OWNER'S REPRESENTATIVE / ENGINEER. | RM |  |  | 0 | REFER DRAWING FOR DETAIL
7.5 | WOODEN DOORS |  |  |  | 0
| SUPPLYING AND FIXING SOLID/ FLUSH DOORS CONSISTING OF DOORS 38 mm THICK CONSISTING OF STEEL FRAME 16SWG AS PER DRAWING WITH 5 mm THICK COMMERCIAL PLY IMPORTED QUALITY, SOLID SHUTTER SINGLE/DOUBLE LEAVES WITH SHEESHAM LEAPING ETC. HAVING APPROVED HARDWARE, INCLUDING COST OF APPLICATION OF SOLIGNUM (TIMBERTONE MADE IN ENGLAND / GERMANY). ONE SET OF MORTISE LOCK OF ALPHA W-DOUBLE LOCK MADE IN JAPAN BEARING WITH ROUND KNOB, BEADING, ARCHITRAVE OXIDIZED FITTING ETC. COMPLETE IN ALL RESPECTS AS PER DRAWINGS, SPECIFICATION AND AS DIRECTED BY THE OWNER'S REPRESENTATIVE / ENGINEER. | SQ.M |  |  | 0
8 | SANITARY FITTINGS |  |  |  | 0
8.1 | WATER CLOSET |  |  |  | 0
a) | SUPPLYING AND FIXING WATER CLOSET APPARATUS EUROPEAN PATTERN, COMPLETE COMPRISING CLOSET, 13 LITRES CISTERN FLUSHING (LOW DOWN), FLUSH PIPE, BACK LITE SEAT ETC., SIZE TO BE APPROVED BY OWNER'S REPRESENTATIVE ENGINEER, FIXED TO CONCRETE/BRICK WORK, PORTA OR ANY EQUIVALENT. COMPLETE IN ALL RESPECTS AS PER DRAWINGS, SPECIFICATION AND AS DIRECTED BY THE OWNER'S REPRESENTATIVE / ENGINEER. | NO. |  |  | 0
b) | SUPPLYING AND FIXING WATER CLOSET ASIATIC PATTERN, CLASS "A", COMPLETE WITH CLOSET, FOOT REST, 13 LITRES FLUSHING CISTERN, FLUSH PIPE ETC; SIZE TO BE APPROVED BY OWNER'S REPRESENTATIVE ENGINEER, FIXED TO CONCRETE/BRICK WORK, PORTA OR ANY EQUIVALENT. COMPLETE IN ALL RESPECTS AS PER DRAWINGS, SPECIFICATION AND AS DIRECTED BY THE OWNER'S REPRESENTATIVE / ENGINEER. | NO. |  |  | 0
8.2 | WASH BASIN |  |  |  | 0
| SUPPLYING AND FIXING WASH HAND BASIN WITH GLAZED WARE PEDESTAL, SINGLE HOLE, COMPLETE WITH WASTE PIPE, WASTE COUPLING, ONE CHROMIUM PLATED CHAIN AND PLUG, MIXER, AND BRACKET ETC; FIXED TO CONCRETE, PORTA OR ANY EQUIVALENT. COMPLETE IN ALL RESPECTS AS PER DRAWINGS, SPECIFICATION AND AS DIRECTED BY THE OWNER'S REPRESENTATIVE / ENGINEER. | NO. |  |  | 0
8.3 | SHOWER |  |  |  | 0
| SUPPLYING AND FIXING TOILET SHOWER 15 mm DIA BY MASTER (TO BE APPROVED BY CLIENT) OR ANY EQUIVALENT. COMPLETE IN ALL RESPECTS AS PER DRAWINGS, SPECIFICATION AND AS DIRECTED BY THE OWNER'S REPRESENTATIVE / ENGINEER. | NO. |  |  | 0
8.4 | MIRROR |  |  |  | 0
| SUPPLYING AND FIXING MIRROR OF REQURED SIZE (5 mm THICK ), BELGIUM OR ANY EQUIVALENT FOREIGN MADE, EDGES AND BACK COVERED WITH FINE HARD BOARD FURNISHED, FIXED TO CONCRETE, BRICK WALL. COMPLETE IN ALL RESPECTS AS PER DRAWINGS, SPECIFICATION AND AS DIRECTED BY THE OWNER'S REPRESENTATIVE / ENGINEER. | SQM |  |  | 0
8.5 | GEYSER |  |  |  | 0
| PROVIDING AND INSTALLING ELECTRICAL WATER GEYSER OF SINGER OR FIREX OR ANY EQUIVALENT MAKE CAPACITY 150 LITERS TO 250 LITERS. COMPLETE IN ALL RESPECTS AS PER DRAWINGS, SPECIFICATION AND AS DIRECTED BY THE OWNER'S REPRESENTATIVE / ENGINEER. | NO. |  |  | 0
8.6 | FIBER GLASS WATER TANKS |  |  |  | 0
| PROVIDING AND FIXING WATER TANKS MADE OF FIBER GLASS BY "FIBRETECH" OR ANY EQUIVALENT MADE, FIXED WITH INLET, OUTLET, OVERFLOWS AND WASHOUT CONNECTION PIECES COMPLETE WITH MANHOLE AND HINGED COVER, SUPPLY AND FIXING. COMPLETE IN ALL RESPECTS AS PER DRAWINGS, SPECIFICATION AND AS DIRECTED BY THE OWNER'S REPRESENTATIVE / ENGINEER. |  |  |  | 0
i) | 300 GALLONS | NO. |  |  | 0
ii) | 500 GALLONS | NO. |  |  | 0
iii) | 1000 GALLONS | NO. |  |  | 0
iv) | 1500 GALLONS | NO. |  |  | 0
v) | 3000 GALLONS | NO. |  |  | 0
9 | MISCELLANEOUS ITEMS |  |  |  | 0
9.1 | BITUMEN COATING |  |  |  | 0
| PROVIDING AND APPLYING 3 COATS OF BITUMEN GRADE 10 / 20 TO ACHIEVE 1200 MICRONS THICKNESS WITH 1 COAT OF PRIMER ON CONCRETE SURFACES EXPOSED TO EARTH. COMPLETE IN ALL RESPECTS AS PER DRAWINGS, SPECIFICATIONS AND AS DIRECTED BY THE OWNER'S REPRESENTATIVE / ENGINEER. | SQ.M |  |  | 0
9.2 | POLYETHYLENE SHEET |  |  |  | 0
| PROVIDING & LAYING POLYETHYLENE SHEET (50 MICRON THK.) OVER PLINTH BEAM. COMPLETE IN ALL RESPECTS AS PER DRAWINGS, SPECIFICATION AND AS INSTRUCTED BY THE OWNER'S REPRESENTATIVE / ENGINEER. | SQ.M |  |  | 0
9.3 | COUNTER |  |  |  | 0
| PROVIDING AND LAYING OF GRANITE OR OTHER APPROVED MARBLE COUNTER 25 mm THK COMPLETE IN ALL RESPECTS AS PER DRAWINGS, SPECIFICATION AND AS DIRECTED BY THE OWNER'S REPRESENTATIVE / ENGINEER. | SQ.M |  |  | 0
9.4 | RAIN WATER DRAIN PIPE/SPOUT |  |  |  | 0
| SUPPLYING & FIXING UPVC PIPES IN ROOF FOR THE DISPOSAL OF RAIN WATER FROM ROOF ALONG WITH ALL NECESSSARY FITTINGS. COMPLETE IN ALL RESPECTS AS PER DRAWINGS, SPECIFICATION AND AS DIRECTED BY THE OWNER'S REPRESENTATIVE / ENGINEER. | R.M |  |  | 0
9.5 | FALSE CEILING |  |  |  | 0
| PROVIDING AND FIXING MINERAL FIBER FALSE CEILING IN SIZE 600 x 600 x 20 WITH ALUMINUM "T" CHANNEL (ULTRA GRIDS / EQUIVALENT MAKE, THICKNESS SHALL BE AS PER VENDOR RECOMMENDATION) AND MULTIPLE PROFILE INCLUDING G.I. SUSPENSION SYSTEM. COMPLETE IN ALL RESPECTS AS PER DRAWINGS, SPECIFICATION AND AS DIRECTED BY THE OWNER'S REPRESENTATIVE / ENGINEER. | SQ.M |  |  | 0
9.6 | STEEL RUNGS |  |  |  | 0
| PROVIDING, FABRICATING AND FIXING PAINTED REINFORCING STEEL RUNGS AS SHOWN IN DRAWING. COMPLETE IN ALL RESPECTS AS PER DRAWINGS, SPECIFICATION AND AS DIRECTED BY THE OWNER'S REPRESENTATIVE / ENGINEER | KG |  |  | 0
9.7 | EMBEDDED ITEMS |  |  |  | 0
| PROVIDING, FIXING, LEVELING AND PLACING OF ASTM A-36 EMBEDDED PLATES/SECTIONS AT THE DESIGNATED LOCATIONS AT ANY HEIGHT AND REQUIRED LENGTH. EMBEDDED PLATES/SECTIONS MUST BE OF APPROVED SIZE AND STANDARDS , IT INCLUDES ALL NECESSARY ACCESSORIES LIKE RUBBER PACKING AND LUGS ETC. COMPLETE IN ALL RESPECTS AS PER DRAWINGS, SPECIFICATION AND AS DIRECTED BY THE OWNER'S REPRESENTATIVE / ENGINEER. | KG |  |  | 0
9.8 | PVC WATER STOPPER |  |  |  | 0
| PROVIDING LAYING AND FIXING PVC WATER STOPPER 225 mm WIDE OF SIKA, BERDEX, FOSPAK OR ANY APPROVED AND WELL KNOWN MANUFACTURER. COMPLETE IN ALL RESPECT AS PER DRAWINGS, SPECIFICATIONS AND AS DIRECTED BY THE OWNER'S REPRESENTATIVE / ENGINEER. | R.M |  |  | 0
9.9 | ISOLATION JOINT |  |  |  | 0
| SUPPLYING & MAKING ISOLATION JOINT INCLUDING FILLING THE JOINT WITH MASTER FLEX FIBERFIL OR SIMILAR APPROVED MATERIAL. ALSO FILLING THE JOINT WITH JOINT SEALANT AS SHOWN ON DRAWING. COMPLETE IN ALL RESPECTS AS PER DRAWINGS, SPECIFICATION AND AS DIRECTED BY THE OWNER'S REPRESENTATIVE / ENGINEER. | R.M |  |  | 0
9.1 | EXPANSION JOINT |  |  |  | 0
| PROVIDING AND LAYING 25 mm THICK MASTER FLEX FIBRE FILL INCLUDING POLYSULPHIDE JOINT SEALANT ,ALUMINIUM BACKING STRIP AND STEEL DOWEL BARS ETC. COMPLETE IN ALL RESPECTS AS PER DRAWINGS, SPECIFICATION AND AS DIRECTED BY THE OWNER'S REPRESENTATIVE / ENGINEER. | R.M |  |  | 0
9.11 | WOODEN PARTITIONS (100mm THK.) |  |  |  | 0
| PROVIDING AND ERECTING WOODEN PARTITIONS . THE WOOD SHOULD BE OF DEODAR, SHEESHAM OR APPROVED EQUIVALENT WHEREVER REQUIRED. THE TIMBER / WOOD MUST BE SOLID AND FREE FROM ALL SORTS OF WOODEN INFECTIONS. THAT APPLICATION OF SOLIGNUM (TIMBERTONE MADE IN ENGLAND / GERMANY) IS NECESSARY, INCLUDING THE PROVISION AND ERECTION OF DOORS & WINDOWS ETC. FOR THE DOORS A SET OF MORTISE LOCK OF ALPHA W-DOUBLE LOCK MADE IN JAPAN BEARING WITH ROUND KNOB, BEADING, ARCHITRAVE OXIDIZED FITTING ETC., COMPLETE IN ALL RESPECTS AS PER DRAWINGS, SPECIFICATION AND AS DIRECTED BY THE OWNER'S REPRESENTATIVE / ENGINEER. | SQ.M |  |  | 0
9.12 | PLINTH PROTECTION |  |  |  | 0
| PROVIDING AND LAYING PLINTH PROTECTION OVER COMPACTED SUB-GRADE WITH 75 THK. 1:3:6 PCC. IN S.R. CEMENT, INCLUDING 50 THK. CC. 1:4:8 WITH FORMWORK, VIBRATING, LEVELING, SPREADING AND CURING ETC., COMPLETE IN ALL RESPECTS AS PER DRAWINGS, SPECIFICATION AND AS DIRECTED BY THE OWNER'S REPRESENTATIVE / ENGINEER. | SQ.M |  |  | 0
9.13 | MARBLE STRIP |  |  |  | 0
| SUPPLYING AND FIXING 12MM WIDE MARBLE STRIP IN P.C.C FLOOR. COMPLETE IN ALL RESPECTS AS PER DRAWINGS, SPECIFICATION AND AS DIRECTED BY THE OWNER'S REPRESENTATIVE/ ENGINEER | RM |  |  | 0
9.14 | JOINT SEALANT |  |  |  | 0
| PROVIDING AND APPLYING SIKAFLEX PRO-3 WF OR ANY EQUIVALENT AS JOINT SEALANT BETWEEN RING WALL FOUNDATION AND ANNULAR BASE PLATE. COMPLETE IN ALL RESPECTS AS PER DRAWINGS, SPECIFICATION AND AS DIRECTED BY THE OWNER'S REPRESENTATIVE / ENGINEER . | RM |  |  | 0
9.15 | HDPE LINER (GEO MEMBERANE ) |  |  |  | 0
| PROVIDING,LAYING,JOINTING,WELDING AND TESTING OF 60 MIL GEOMEMBRANE USING E-LOCK AS PER MANUFACTURE'S INSTRUCTION .COMPLETE IN ALL RESPECTS AS PER SPECIFICATION,DRAWING AND TO THE ENTIRE SATISFACTIONS OF OWNER'S REPRESENTATIVE/CONSULTANT. | SQ.M |  |  | 0
10 | STRUCTURAL STEEL WORKS (ASTM A36) |  |  |  | 0
| SUPPLYING AND FIXING JOISTS, CHANNEL, ANGLE, TEE SECTIONS, GUARD BARS, RAILINGS, LADDERS, BRACKETS, HOOKS, HOLD FASTS, PIPE SUPPORTS PLATES ROOF TRUSSES, BEAMS, PURLINS ETC., ASSEMBLING BY WELDING OR WITH THE USE OF BOLTS, NUTS, RIVETS, WASHERS ETC., AND ERECTION / FIXING IN POSITION INCLUDING MAKING GOOD THE DISTURBED SURFACES WITH 03 COATS OF ZINC PHOSPHATE AND 01 COAT OF PRIMER. COMPLETE IN ALL RESPECTS AS PER DRAWINGS, SPECIFICATION AND AS DIRECTED BY THE OWNER'S REPRESENTATIVE / ENGINEER. | TON |  |  | 0
11 | ANCHOR BOLTS |  |  |  | 0
| SUPPLYING AND FIXING ANCHOR BOLTS (ASTM A-307) BY USE OF TEMPLATES WITH HEXAGON, SQUARE, CUP OR CHEESE HEADS, SCREWED ONE OR BOTH END, OR ONE END ENLARGED OR JAGGED OR LEWISED, EACH WITH ONE WASHER AND TWO HEXAGONE OR SQUARE NUT. COMPLETE IN ALL RESPECTS AS PER DRAWINGS STANDARDS, SPECIFICATION AND AS DIRECTED BY THE OWNER'S REPRESENTATIVE / ENGINEER. | KG |  |  | 0
12 | GROUTING |  |  |  | 0
| PROVIDING AND LAYING GROUT IN FOUNDATIONS AND POCKETS INCLUDING FORMWORK, LEVELING AND SPREADING ETC OF APPROVED MANUFACTURER (SIKA / FOSPAK / IMPORIENT CHEMICALS / EQUIVALENT). COMPLETE IN ALL RESPECT AS PER DRAWINGS. SPECIFICATIONS AND AS DIRECTED BY THE OWNER'S REPRESENTATIVE / ENGINEER. |  |  |  | 0
i) | NON SHRINK CEMENTITIOUS | CU.M |  |  | 0
ii) | EPOXY | CU.M |  |  | 0
13 | ROADS & PAVEMENTS |  |  |  | 0
13.1 | GRADED AGGREGATE BASE COURSE |  |  |  | 0
| PROVIDING AND LAYING GRADED AGGREGATE BASE COURSE INCLUDING PREPARATION OF BASE GRADE BEFORE BASE COURSE WORKS, AS PER ASTM D-693 SIZE AND THICKNESS WHEREVER SPECIFIED IN THE DRAWINGS. SURFACE VOIDS SHALL BE FILLED UP WITH WELL GRADED FINE AGGREGATE INCLUDING SPREADING AND COMPACTION TO ACHIEVE 95% OF MAXIMUM DRY DENSITY AS PER ASTM D1557. COMPLETE IN ALL RESPECTS AS PER DRAWINGS, SPECIFICATION AND AS DIRECTED BY THE OWNER'S REPRESENTATIVE / ENGINEER. | CU.M |  |  | 0
13.2 | ASPHALT CONCRETE BASE LAYER |  |  |  | 0
| PROVIDING AND LAYING BASE LAYER OF ASPHALT CONCRETE THICKNESS AS MENTIONED IN THE DRAWINGS AND COMPACTING WITH APPROVED WEIGHT ROLLER INCLUDING PRIME COAT @ 1.75 LTRS/ SQ.M TO BASE COURSE. COMPLETE IN ALL RESPECTS AS PER DRAWINGS, SPECIFICATION AND AS DIRECTED BY THE OWNER'S REPRESENTATIVE / ENGINEER. | SQ.M |  |  | 0
13.3 | ASPHALT CONCRETE WEARING COURSE |  |  |  | 0
| PROVIDING AND LAYING WEARING COURSE OF ASPHALT CONCRETE THICKNESS AS MENTIONED IN THE DRAWINGS AND COMPACTING WITH APPROVED WEIGHT ROLLER INCLUDING TACK COAT @ 0.5 LTRS./SQ.M TO ASPHALT BASE LAYER. COMPLETE IN ALL RESPECTS AS PER DRAWINGS, SPECIFICATION AND AS DIRECTED BY THE OWNER'S REPRESENTATIVE / ENGINEER. | SQ.M |  |  | 0
13.4 | SURFACE DRESSING |  |  |  | 0
| PROVIDING AND APPLYING SURFACE DRESSING (SEAL COAT) OF ASPHALT (0.5 LTRS. / SQ.M) WITH APPROVED QUALITY OF SAND. COMPLETE IN ALL RESPECTS AS PER DRAWINGS, SPECIFICATION AND AS DIRECTED BY THE OWNER'S REPRESENTATIVE / ENGINEER. | SQ.M |  |  | 0
13.5 | TERMITE CONTROL TREATMENT |  |  |  | 0
| PROVIDING AND SPRAYING "BIFLEX" BY "FMC" OR ANY EQUIVALENT PESTICIDES SOLUTION WITH SPRAYING EQUIPMENT AS SPECIFIED BY THE MANUFACTURERS IN FOUNDATION PITS,(WALL&BASE), TRENCHES, EXCAVATED EARTH, CONSOLIDATED LAYER OF EARTHIN PLINTH, UNDER FLOOR, CAST IN SITU WALLS, TIE BEAMS, WOOD WORK ETC., COMPLETE IN ALL RESPECTS AS PER DRAWINGS, SPECIFICATION AND AS DIRECTED BY THE OWNER'S REPRESENTATIVE / ENGINEER. | SQ.M |  |  | 0
13.6 | PRECAST KURB STONE |  |  |  | 0
| PROVIDING AND LAYING PRECAST FAIR FACED KURB STONE OF SIZE 450X300X150 TO BE EMBEDDED (50mm) IN 100mm THK.1:3:6 C.C , ALONG THE EDGE OF ROAD AND TO BE PAINTED WITH 2 COATS OF ALKYD ENAMEL PAINT WITH SEALANT AND OF PRIMER COLOUR SCHEME ETC., COMPLETE IN ALL RESPECTS AS PER DRAWINGS, SPECIFICATIONS AND AS DIRECTED BY THE OWNER’S REPRESENTATIVE / ENGINEER. | RM |  |  | 0
14 | M.S. GRATING (A36) |  |  |  | 0
| SUPPLYING AND FIXING JOISTS, CHANNEL, ANGLE, TEE SECTIONS, GUARD BARS, HOOKS, HOLD FAST, GATES, GRILLS ETC., ASSEMBLING BY WELDING OR WITH THE USE OF BOLTS, NUTS, RIVETS, WASHERS ETC., AND ERECTION / FIXING IN POSITION INCLUDING MAKING GOOD THE DISTURBED SURFACES WITH 03 COATS OF ZINC PHOSPHATE AND 01 COAT OF PRIMER. COMPLETE IN ALL RESPECTS AS PER DRAWINGS, SPECIFICATION AND AS DIRECTED BY THE OWNER'S REPRESENTATIVE / ENGINEER. | SQ.M |  |  | 0 | SEE DRAWING 165-2-C-010 FOR DETAIL
15 | HEAVY DUTY PAVERS |  |  |  | 0
| PROVIDING AND LAYING HEAVY DUTY PAVERS (80mm THK.) OF STRENGTH ≥ 7000 PSI. COMPLETE IN ALL RESPECT AS PER DRAWINGS, SPECIFICATIONS AND AS DIRECTED BY THE OWNER'S REPRESENTATIVE/ ENGINEER. | SQ.M |  |  | 0
16 | MANHOLE |  |  |  | 0
| SUPPLY & CONSTRUCTION OF MANHOLE RCC, SQUARE (UPTO 1000mm x 1000mm) WITH VARIABLE DEPTH FROM INVERT TO SURFACE OF COVER INCLUDING CONCRETE BENCHING AND PRECAST COVER & WITH FRAME BY CME. COMPLETE IN ALL RESPECTS AS PER DRAWINGS, SPECIFICATION AND AS DIRECTED BY THE OWNER'S REPRESENTATIVE / ENGINEER. | NOS. |  |  | 0
17 | ANCHOR POCKET |  |  |  | 0
| SUPPLYING AND FIXING ANCHOR POCKET IN EQUIPMENT FOUNDATION WITH APPROVED MATERIALS COMPLETE IN ALL RESPECTS AS PER DRAWINGS, SPECIFICATION AND AS DIRECTED BY THE OWNER'S REPRESENTATIVE / ENGINEER. | NOS. |  |  | 0
18 | CONCRETE PROTECTIVE COATING |  |  |  | 0
| SUPPLYING AND APPLICATION OF CONCRETE PROTECTIVE COATING (SIKA SEAL 105N OR APRROVED EQUIVALENT) COMPLETE IN ALL RESPECT AS PER DRAWINGS, SPECIFICATION AND AS DIRECTED BY OWNER'S REPRESENTATIVE / ENGINEER | SQ.M |  |  | 0
19 | PIPE SLEEVE INCLUDING SEALANT |  |  |  | 0
| SUPPLYING AND FIXING OF PIPE SLEEVE INCLUDING SEALANT COMPLETE IN ALL RESPECT AS PER DRAWINGS, SPECIFICATION AND AS DIRECTED BY OWNER'S REPRESENTATIVE / ENGINEER | NOS. |  |  | 0
20 | PIPING WORKS |  |  |  | 0
20.1 | UPVC PIPES |  |  |  | 0
| PROVIDING AND INSTALLING UPVC PIPES FOR PLUMBING, AIR-CONDITIONING, DRAINAGE, SEWERAGE AND GAS SUPPLY OF LIANSU, DADEX NIKASI AND PAK ARAB PIPES (APPROVED BY CLIENT) IN WALLS, FLOORS, SLABS BELOW GROUND SURFACE ETC. IT ALSO INCLUDES ALL BENDS, JOINTS, REDUCERS, CONNECTIONS, SOCKETS, TRAPS, STRAINERS, TEE, ENDS, ADOPTERS, ELBOWS, CLIPS, RINGS, COUPLINGS ETC. UP TO ANY HEIGHT OR LENGTH COMPLETE IN ALL RESPECT AS PER REQUIREMENT, DRAWINGS, SPECIFICATION AND AS DIRECTED BY THE OWNER'S REPRESENTATIVE / ENGINEER. |  |  |  | 0
i) | 50 mm DIA | RM |  |  | 0
ii) | 75 mm DIA | RM |  |  | 0
iii) | 100mm DIA | RM |  |  | 0
iv) | 150mm DIA | RM |  |  | 0
v) | 200 mm DIA | RM |  |  | 0
vi) | 250 mm DIA | RM |  |  | 0
vii) | 300 mm DIA | RM |  |  | 0
viii) | 400 mm DIA | RM |  |  | 0
20.2 | C.S. PIPES |  |  |  | 0
| SUPPLYING, FABRICATION, WELDING, FIXING AND TESTING OF SEAMLESS CARBON PIPES CONFORMING TO API-5L GR.B/ ASTM A-106/ASTM A-53 (SCH. 40) FOR OILY WATER DRAIN, WASTE DRAIN AND VENT WITH COMPLETE FITTINGS CONFORMING TO ASTM STANDARDS. ALL PIPES AND FITTINGS SHALL BE SUPPLIED WITH BUTT WELDED ENDS. THE WORK ALSO INCLUDES SUPPLY AND APPLICATION OF ALL MATERIAL, SURFACE PREPARATION COATING AND WRAPPING OF PIPING COMPLETE IN ALL RESPECTS AS PER DRAWINGS, SPECIFICATIONS, AS DIRECTED BY THE OWNER'S REPRESENTATIVE / ENGINEER. |  |  |  | 0
i) | 100 mm DIA | RM |  |  | 0
ii) | 125 mm DIA | RM |  |  | 0
iii) | 150 mm DIA | RM |  |  | 0
iv) | 200 mm DIA | RM |  |  | 0
v) | 250 mm DIA | RM |  |  | 0
vi) | 300 mm DIA | RM |  |  | 0
20.3 | RCC. PIPES |  |  |  | 0
| PROVIDING AND LAYING RCC. SPIGOT AND SOCKET PIPES OF CLASS "A" (RAZIA BRAND OR EQUIVALENT) AND FIXING IN TRENCH INCLUDING CUTTING, FITTING, JOINTING WITH RUBBER RINGS AND CEMENT MORTAR (1:1) INCLUDING TESTING WITH WATER TO A HEAD OF 1.2 M ABOVE THE TOP OF THE HIGHEST PIPE, INCLUDING 75mm THICK. FINE SAND CUSHION BED UNDER THE RCC. PIPE. COMPLETE IN ALL RESPECTS AS PER DRAWINGS, SPECIFICATION AND AS DIRECTED BY THE OWNER'S REPRESENTATIVE / ENGINEER. |  |  |  | 0
i) | 150 mm DIA | RM |  |  | 0
ii) | 200 mm DIA | RM |  |  | 0
iii) | 250 mm DIA | RM |  |  | 0
iv) | 300 mm DIA | RM |  |  | 0
v) | 350 mm DIA | RM |  |  | 0
vi) | 400 mm DIA | RM |  |  | 0
21 | CAST IRON MANHOLE COVER (600 X 600) 30 THK. |  |  |  | 0
| SUPPLY AND INSTALLATION OF CAST IRON MANHOLE COVER (600 X 600) 30 THK. COMPLETE IN ALL RESPECTS AS PER DRAWINGS, SPECIFICATION AND AS DIRECTED BY THE OWNER'S REPRESENTATIVE / ENGINEER. | NO. |  |  | 0
22 | DEMOLITION WORKS |  |  |  | 0
| DEMOLITION OF SPECIFIED ITEMS INCLUDING COMPLETE DISMANTLING, LOADING, TRANPORTATION AND UNLOADING OF DISMANTLED MATERIAL TO THE AREA DESIGNATED BY THE OWNER'S REPRESENTATIVE / ENGINEER: |  |  |  | 0
i) | RCC | CU.M |  |  | 0
ii) | PCC | CU.M |  |  | 0
iii) | BRICK/BLOCK | CU.M |  |  | 0
23 | POLYSULPHIDE JOINT SEALANT |  |  |  | 0
| PROVIDING AND LAYING POLYSULPHIDE JOINT SEALANT OR SIMILAR APPROVED WHERE REQUIRED COMPLETE IN ALL RESPECTS AS PER DRAWINGS, SPECIFICATION AND AS DIRECTED BY THE OWNER'S REPRESENTATIVE / ENGINEER. | CU.M |  |  | 0
24 | MAIN GATE |  |  |  | 0
| SUPPLY AND INSTALLATION, PAINTING OF MAIN GATE INCLUDING COMPLETE FIXING ASSEMBLY COMPLETE IN ALL RESPECTS AS PER DRAWINGS, SPECIFICATION AND AS DIRECTED BY THE OWNER'S REPRESENTATIVE / ENGINEER. | KG |  |  | 0
25 | BOULDERS |  |  |  | 0
| SUPPLY AND LAYING LOOSE PACKING OF BOULDERS SIZE > 100 & <150 WHERE REQUIRED COMPLETE IN ALL RESPECTS AS PER DRAWINGS, SPECIFICATION AND AS DIRECTED BY THE OWNER'S REPRESENTATIVE / ENGINEER. | CU.M |  |  | 0
26 | DRILLING OF HOLES AND FIXING OF REBARS WITH EPOXY |  |  |  | 0
| DRILLING IN EXISTING RCC CONSTRUCTION WITH PROVIDING AND LAYING OF EPOXY GROUT IN DRILLED HOLES FOR BELOW SPECIFIED ITEMS AS PER DRAWINGS AND AS DIRECTED BY THE OWNER'S REPRESENTATIVE / ENGINEER. |  |  |  | 0
i) | 12mm DIA BARS | RM |  |  | 0
ii) | 16mm DIA BARS | RM |  |  | 0
iii) | 20mm DIA BARS | RM |  |  | 0
27 | BITUMEN COATING |  |  |  | 0
| PROVIDING AND APPLYING 03 COATS OF BITUMEN GRADE 10 / 20 TO ACHIEVE 1200 MICRONS THICKNESS WITH 01 COAT OF PRIMER ON CONCRETE SURFACES EXPOSED TO EARTH. COMPLETE IN ALL RESPECTS AS PER DRAWINGS, SPECIFICATION AND AS DIRECTED BY THE OWNER'S REPRESENTATIVE / ENGINEER. | SQM |  |  | 0
28 | MANHOLE COVER (600mm X 600mm, HEAVY DUTY ) |  |  |  | 0
| SUPPLYING, FIXING AND SETTING OF C.I. MANHOLE COVER AND FRAME BY CME OR EQUIVALENT PAK MADE INCLUDING ANGLE FRAME WITH LUGS. COMPLETE IN ALL RESPECTS AS PER DRAWINGS, SPECIFICATION AND AS DIRECTED BY THE OWNER'S REPRESENTATIVE / ENGINEER. | NO. |  |  | 0
29 | CORRUGATED G.I. SHEETS |  |  |  | 0
| SUPPLYING AND FIXING CORRUGATED GALVANIZED STEEL SHEETS FIXED TO TIMBER / CONCRETE OR STEEL FRAMING OR PURLINS WITH ONE AND A HALF CORRUGATION SIDE LAPS AND 150 mm END LAPS, FIXED WITH "U" BOLTS 10 mm DIA. FIBRE AND GALVANIZED, CURVED OR LIMPED WASHERS, AT CENTERS NOT EXCEEDING 300 mm. COMPLETE IN ALL RESPECTS AS PER DRAWINGS, SPECIFICATION AND AS DIRECTED BY THE OWNER'S REPRESENTATIVE / ENGINEER. |  |  |  | 0
i) | 20 GAUGE | SQ.M |  |  | 0
ii) | 22 GAUGE | SQ.M |  |  | 0
iii) | 24 GAUGE | SQ.M |  |  | 0
iv) | 26 GAUGE | SQ.M |  |  | 0
30 | HILTI BOLTS (CHEMICAL ANCHOR BOLTS) |  |  |  | 0
| SUPPLYING AND INSTALLING HILTI BOLTS, HIT-RE 500 V3 + HIT-V(5.8) MATERIAL AS PER MANUFACTURER'S INSTRUCTIONS. COMPLETE IN ALL RESPECTS AS PER DRAWINGS, SPECIFICATION AND AS DIRECTED BY THE OWNER'S REPRESENTATIVE / ENGINEER. |  |  |  | 0
i) | M12 | NOS. |  |  | 0
ii) | M16 | NOS. |  |  | 0
iii) | M20 | NOS. |  |  | 0